## Cover
Cover |  | Router 6000 Engineering Data Input (EDI) 19Q2
Project name:
Product:
Product release:
Software release:
Software version:
Country:
Customer:
Market:
Comments:
Service Completion:
Contact Persons (Customer)
| Name | Title | Email | Phone | Comments
Contact Persons (Ericsson)
| Name | Title | Email | Phone | Comments
PROPRIETARY INFORMATION
Copyright © Ericsson AB 2019. All rights reserved.
No part of this document may be reproduced in any form without the written permission of the copyright owner.
The contents of this document are subject to revision without notice due to continued progress in methodology, design and manufacturing.
Ericsson shall have no liability for any error or damage of any kind resulting from the use of this document.

## IP Planning
IP Planning
Instructions:
Optionally complete this sheet to record the IP subnets and external host IPs that are used in this network.
| Node | Description | IP Subnet | Mask
| ServiceOn EM | Node IP
Northbound
Southbound
Backup
| IPT NMS | Node IP
Northbound
Southbound
Backup
| NetOp EMS | Node IP
Northbound
Southbound
Backup
| RNC | Node IP
Management IP
I/O IPs
Backup
| Network Elements | DCN Ips
Traffic IPs
| Node | NTP Server | IP address | Mask
NTP 1
NTP 2
| Node | SSH, FTP, SFTP Server | IP address | Mask
SSH 1
SSH 2
| Node | AAA, Radius, TACACS Server | IP address | Mask
AAA 1
AAA 2
| Node | DNS Server | IP address | Mask
DNS 1
DNS 2
| Node | DHCP Server | IP address | Mask
DHCP 1
DHCP 2
| Node | Remote Syslog Server | IP address | Mask
Syslog 1
Syslog 2
| Node | License FTP Server | IP address | Mask
License FTP 1
License FTP 2
Static Routes
| Node | Note | Destination | Mask | Gateway
ServiceOn EM
IPT NMS
NetOp EMS
RNC

## Global
Configuration Mgmt - Global Parameters
Instructions: | Use this sheet to record global parameters and QoS. These parameters may be common across one customer network.
Fields Fill color: | Supported by all R6k | Not Supported by 6274 | Not Supported by 6672
Software Baseline | This table is not used by the RST tool, other than field R6k Type.
Product number | Release | Revision | IPOS Version | RST Model Version | R6k Type
|  |  |  | R6K19Q2 | 6371
Ethernet Management Port | This table is not used by the RST tool.
interface |  |  | Default route
context | if-name | ip address/netmask | ip-addr/prefix-length | next-hop-1 | next-hop-2
Licenses | This table is not used by the RST tool.
Base Package - Standard | Base Package - Advanced |  |  | Segment Routing | Value Package – Security Services | Capacity | Abis/IP Attach Unit
FAT1023253/1 IPOS | FAT1023595/1 1588/PTP | FAT1023230/1 L3-VPN-1 | FAT1023467/1 L2-VPN-1 |  | FAT1023250/1 IPSEC-1 | FAT1023458/1 1x10G port cap
Initial System Configuration | [8 empty] | Add delimiters around banners like: /welcome/, use '\n' as line wrapping.
System | [6 empty] | Clock |  | Banner |  | Session
hostname | description | contact | location | confirmations context | console baudrate | console port | clock timezone | clock summer-time | login | exec | tcp keepalive | ssh server start-drop | ssh server rate-drop | ssh server full-drop | ssh server max-connections | ssh server max-retries | ssh server probe-interval | timeout login response | timeout session idle
RST
Simple Network Management Protocol (SNMP) Server
snmp server enable | snmp server port | enhance | traps | context-filter ifmib | snmp ericsson-alarm heartbeat-interval
SNMPv2 |  | snmp target
snmp view | snmp community | target-name | ip-addr | security-name | optional parameters
SNMPv3 |  | snmp target |  |  |  |  | snmp user |  |  |  | snmp target-parameters |  |  | snmp notify-target
snmp view | engine-id | target-name | ip-addr | security-name | optional parameters (target) | snmp group | user name | optional parameters (user) | snmp notify | snmp notify-filter | parameter-name | security-name (target-parameters) | optional parameters (target-parameters) | notify-target-name | ip-addr (notify-target) | tag-list | optional parameters (notify-target)
Remote Monitoring (RMON) alarms
Events and Alarms
rmon event | rmon alarm | rmon hc-alarm
System Logging
context | syslog | timestamp
Licensing
Licensing enable | server reconnect interval | server synchronization interval | alarms capacity hysteresis | alarms capacity threshold | notification expiration | fingerprint
Privilege Exec Assign
privilege level | command | inherit
Quality of Service (QoS)
QoS Class-map
map-name | marking-type | in ¦ out | qos to ethernet | qos to mpls | ethernet to qos | ip to qos | mpls to qos | use-ip |  | cpu traffic qos class-map
QoS Congestion-avoidance Map
map-name | queue-num | depth | average-packet-size | red setting | drop profile | min-threshold | max-threshold | probability | exponential-weight
QoS Policy PWFQ |  |  |  | queue priority (PWFQ)
pol-name | rate (pwfq) | congestion-map | weight | queue-num | group-num | strict-priority ¦ weight | queue rate
QoS Class-definition
class-definition-name | qos class
QoS Policy Policing
[5 empty] | ip access-group (policy) or l2 access-group | [9 empty] | class-group
qos policy pol-name | mark priority | rate | rate-calculation exclude layer-2-overhead |  | qos policy pol-name (policy) | ip access-group (policy) | ipv6 access-group (policy) | l2 access-group | class | mark priority (policy group class) | rate (policy group class) | violate drop | violate red |  | qos policy pol-name (class-group) | class-group | class (policy group) | mark (class-group) | rate (class-group)
QoS Queue Mapping
queue priority (num-queues)
queue-map name | num-queues | queue priority
Note on A17: Click the Title in each table to jump to the Reference for the table. Enter <alt>-<left> to jump back.

## Router
Example Configuration Mgmt - Router Parameters
Instructions: | Unhide this sheet to view example values for the Router sheet. The examples are intended only to show syntax: they are not a working network. To unhide: any sheet - right click - unhide.
Fields Fill color: | Supported by all R6k | Not Supported by 6274 | Not Supported by 6672
Cards
card-type | service load-balance ip | service load-balance link-group | service load-balance prefer-local-egress | service multiple-contexts | service inter-context routing | tcp path-mtu-discovery | ipv6 path-mtu-discovery | ipv4 enable-fragment | service alarm-suppression
Link Groups
link-group | [11 empty] | lacp |  |  |  |  | dot1q pvc | [7 empty] | dot1q tunnel
name | description (link group) | encapsulation (link group) | bind interface | bind context | minimum-links | maximum-links | mac-address (link-group) | qos pwfq scheduling physical-port | qos policy policing | qos policy queuing | shutdown | active | admin-key | periodic-timeout | revertible | system-id | start-vlan-id to end-vlan-id | dot1q profile | description | ip host (pvc) | bind interface (pvc) | bind context (pvc) | qos policy policing (pvc) | forward policy in | ethertype | dot1q pvc (tunnel) | description (dot1q)
Dot1q Profiles
prof-name | description | propagate qos from ethernet | propagate qos to ethernet
Ethernet Ports
Ethernet port | [18 empty] | Synchronous Ethernet |  |  | Storm Control |  | Ethernet Circuits: dot1q pvc | [9 empty] | Ethernet Circuits: dot1q tunnel |  |  | Ethernet Statistics |  | LLDP
slot/port | 1ge ¦ 10ge ¦ 25ge ¦ 40ge ¦ 100ge | description (port) | shutdown | bind interface (port) | bind context (port) | encapsulation dot1q | auto-negotiate | flow-control | mtu (port) | license-priority | link-dampening | link-group | qos policy policing | qos policy queuing (port) | qos priority | qos hierarchical priority-group | qos rate (port) | forward-error-correction | synchronous-mode | ssm | squelch | storm-control | rate | start-vlan-id to end-vlan-id | dot1q profile | description | ip host (pvc) | bind interface (pvc) | bind context (pvc) | qos rate (dot1q pvc) | qos policy policing (pvc) | qos policy queuing | forward policy in | ethertype | dot1q pvc | description (dot1q) | rmon collection entry | rmon collection history entry | LLDP | enable LLDP
Service Instances
Include optional parameter 1ge ¦ 10ge ¦ 25ge ¦ 40ge ¦ 100ge in field slot/port |  |  |  |  | match |  |  |  | vlan-rewrite
slot/port | link-group | service-instance | profile | description | default | dot1ad | dot1q | untagged | ingress | egress | qos policy policing | qos policy queueing | l2 access-group
Bridge Profiles
name | mac-limit | description | flood unknown-unicast
Bridge
[7 empty] | mac-entry |  | Circuit |  |  |  | VPLS
bridge-name | description | learning | profile (bridge) | qualified-learning | mac-move-drop | flooding | drop vlan | drop mac | port service-instance | lg service-instance | profile (circuit) | mac-entry static | pseudowire vlan | pseudowire instance | neighbor mac-flush | mac-entry static (VPLS)
Bridged Virtual Interface (BVI) Ports
bvi name | shutdown | bind interface | bind context | bridge name | encapsulation dot1q | dot1q pvc | bind interface (pvc) | bind context (pvc) | mac-address
Ethernet OAM Profiles
Ethernet OAM CFM Profile | [5 empty] | Ethernet OAM Performance Profile
name (CFM Profile) | priority | ccm | std-interval | synthetic-loss-measurement | throughput-measurement | name (Performance Profile) | count | priority (Performance Profile) | interval
Ethernet OAM
Maintenance Domain (MD) |  | Maintenance Association (MA) |  |  |  |  | Maintenance Association Endpoint (MEP) | [5 empty] | Maintenance Association Intermediate Point (MIP)
oam instance | level | meg-id | ccm | profile (MA) | bnm | port-id | mep-id | slot/port or lg-name (MEP) | vlan-id (MEP) | service-instance | direction | remote-mep | mip-id | slot/port or lg-name (MIP) | vlan-id (MIP)
Virtual Private Lan Service (VPLS) peer profile
| Peer | [7 empty] | Backup Peer
pseudowire peer-profile | peer-addr | vc-type | tunnel lsp (peer) | auto-revert-delay | redundancy-mode | mtu | control-word | ignore-mtu | backup-peer peer-address | tunnel lsp (backup peer)
VPLS instance
Peer Profile
pw-instance-id | pw-id | license-priority | peer-profile (PW instance) | signaling-proto (PW instance) | label (PW instance) | backup-peer (PW peer)
VPWS instance
VPWS_INSTANCE id | service id & remote id | mtu | ignore-mtu | control-word
Synchronous Ethernet
|  | bits input |  |  | bits output |  |  |  | equipment-clock
global synchronization option | bits output source | bits input | framing-type (bits input) | ssm option 2 (bits input) | bits output | framing-type (bits output) | ssm option 2 (bits output) | squelch | equipment-clock | internal clock-quality | minimum quality-level | wait-to-restore | ql-enabled | input-source | priority (SyncE) | force quality-level
Precision Time Protocol (PTP) Clock Synchronization IEEE1558v2
Of the PTP tables, you may use: IEEE1588v2 or G.8265.1 or G8275.1 or G8275.2 or (G8275.1 and G8275.2).
ptp-clock |  |  |  | ptp-port
ptp-clock | domain | priority1 | priority2 | ptp-port | description | shutdown | transport | circuit slot/port | circuit vlan-id
PTP G.8265.1
ptp-clock (G.8265.1) | wait-to-restore (G.8265.1) | input-source (G.8265.1) |  | slave-instance | interface (G.8265.1) | shutdown (ptp-slave-instance)
PTP G.8275.1
Set field ptp-local-clock once, either in table G.8275.1 or G.8275.2.
ptp-clock | [5 empty] | ptp-port | [7 empty] | transport (PTP port) |  |  | export link delay
ptp-clock (G.8275.1) | domain | shutdown (ptp-clock) | priority2 | ptp-local-clock | holdover budget | ptp-port | description | receive timeout | transmit interval | slave-candidate | attach | local-priority | shutdown (ptp-port) | transport (PTP port) | circuit slot/port | circuit vlan-id | export-link-delay | update-threshold
PTP G.8275.2
ptp-clock | [5 empty] | ptp-port | [7 empty] | unicast-request-entry
ptp-clock (G.8275.2) | domain (G.8275.2) | shutdown (ptp-clock) | priority2 | ptp-local-clock | holdover budget | ptp-port | description | receive timeout | attach | local-priority | shutdown (ptp-port) | master-only (PTP port) | transport (PTP port) | unicast-request-entry (PTP port) | apts | shutdown (PTP session) | asymmetry-delay-compensation
Time of Day (TOD) and 1 Pulse Per Second (1PPS)
Output |  |  |  | Input
tod output | shutdown (TOD) | tod protocol | tod squelch | tod input | shutdown (TOD input) | protocol (TOD input) | satellite-system | antenna-port-overload-detect
Local Cross Connections
xc
xc-group | slot-in/port-in | lg-in | si-id-in | slot-out/port-out | lg-out | si-id-out | pseudowire instance | evpn-vpws-instance
Internet Key Exchange (IKE) v2 Proposals
ike2 proposal | description (IPsec) | dh-group | authentication algorithm | encryption algorithm | pseudo-random-function
IP Security (IPsec) Proposal
ipsec proposal | description (IPsec) | esp authentication | esp encryption
Tunnel IPsec
tunnel ipsec | description (tunnel) | ike2 policy | peer-end-point | mtu | seq | seq ipsec-policy | alarms (IPsec) | max-tunnels
IPsec Policy
ipsec policy | description (IPsec) | anti-replay-window | perfect-forward-secrecy dh-group | lifetime | seq | proposal
Layer 2 filter Access-List (ACL)
permit/deny
name | description | seq-num | action | src-mac | dest-mac | ethertype | dot1q vlan | priority | dei
Layer 2 Policy Access-List (ACL) |  | permit
acl-name | description | seq-num | src-mac | dest-mac | ethertype | dot1q vlan | priority | dei | class
Forward Policy
ip access-group
forward policy | drop (circuit) | ip access-group (policy) | ipv6 access-group (policy) | class | redirect destination ip next-hop | redirect destination ipv6 next-hop | redirect destination lsp | drop (forward policy)
Ethernet Ring Protection Switching (ERPS)
|  | ethernet-ring instance |  |  | port0 port |  |  | port1 port |  |  | aps-channel
ethernet-ring profile | timer | ethernet-ring instance | profile (ERPS) | ring-id | port0 | port0 rpl | port0 track action report_ccm_fail | port1 | port1 rpl | port1 track action report_ccm_fail | level | port0 service-instance | port1 service-instance
Alarm Ports
Input | [5 empty] | Output
input id | description (input) | active | admin-state (input) | severity |  | output id | description (output) | admin-state (output)
TDM 1001
config attached-unit type |  |  |  | Port |  |  |  | Superchannel |  |  | IP interface |  |  |  |  | TgTransport
attached-unit | attach-to-router | au-type |  | attached-unit(id) | port (PDH) | shutdown | clock-source | tg-transport | superchannel | physical-port | ip-interface | description | ip-address | default-gateway | vlan | l2tp-retrans-cap | l2tp-max-transmissions | l2tp-initial-retrans-period | keepalive-period | ip-interface (L2TP) | dscp (L2TP) | bsc-broker-ip-address
LLDP
Global LLDP
LLDP | interval | hold-time-multiplier | tlv | snmp | port-id-type
DSCP Profiles
name | remark from | remark to
PCEP
| pcc | [7 empty] | pce
router pcep | pcc name | binding-sid | admin-distance | ip address (pcc) | state-timeout | pce-peer | redelegation-timeout | fast-detect s-bfd | pce name | keepalive | ip address (pce) | deadtimer | password md5
Security |  | profile
admin-eal3-compliance |  | profile admin-eal3-compliance | lockout-duration | failed-login-attempts | account-expiration
Netconf Tls server
admin-state | node-credential | trust-category
S-BFD
router s-bfd | local-discriminator | shutdown
Telemetry sensor-groups |  |  |  | Telemetry destination-groups |  |  |  | Telemetry subscriptions
| sensor-group | sensor-paths |  |  | destination-group | destination |  |  | subscription
telemetry sensor-groups | sensor-group | sensor-paths sensor-path |  | telemetry destination-groups | destination-group (destination-groups) | destination |  | telemetry subscriptions | subscription | local-source-address | originated-qos-marking | sensor-profile | destination-group (subscription) | protocol | encoding
PM job
pm pm-job |  |  |  |  | measurement-reader
name | granularity-period | job-group | requested-job-state | reporting-period | measurement-reader | measurement-type-ref | pm-group-ref
EVPN Peer-profile-group
peer
name | peer | tunnel
SLA profile | [9 empty] | SLA Schedule-Template |  |  |  | SLA job
| monitor-element packet delay |  |  |  |  | monitor-element packet loss | [12 empty] | twamp
profile name | delay type | threshold-type percentage lower and upper | threshold-value type(microsec ¦ millisec ¦ none) | threshold-value | action-type | loss type | threshold-value lower and upper | alarm ¦ none |  | Schedule template ID | life cycle | start-time |  | job number | mode | profile | schedule-template | type twamp | TWAMP session number | TWAMP session context name | summary-interval

## Context
Configuration Mgmt - Contexts
Instructions: | Use this sheet to configure all router contexts.
Fields Fill color: | Supported by all R6k | Not Supported by 6274 | Not Supported by 6672
Context-specific Settings
Context |  |  |  | Set a Password to Enable a Privilege Level |  |  |  | DNS |  |  | Static hostnames | Protocol Services | [10 empty] | license priority(vpn-rd only) | evpn |  |  |  | Router 6274 does not support EVPN
name | vpn-rd | evpn | enable authentication | privilege level | enable password | encrypted level | enable encrypted | ip name-servers | ip domain-name | ip domain-lookup | ip host | ftp client | tftp client | ssh client | ssh server | sftp client | sftp server | scp client | scp server | telnet client | telnet server | snmp server | license-priority | evpn description | evpn domain | peer-profile-group | router bgp vpn
Administrator Accounts
For security, it is recommended to leave this EDI table empty, but RST will create the administrators nonetheless if they are entered. One administrator/password will be created manually during normal integration: admin/Administr@t0r. It is recommended to delete it, and then create your own administrator accounts after acceptance.
context | admin-name | password | encrypt-type | full-name | privilege start | privilege max | allow-password-change | role
Interface
context | if-name | if-type | description | ip address/netmask (or ipv6) | ip source-address | ip verify unicast source | propagate qos from ip | counters dual-stack | ip access-group (interface) | ipv6 access-group (interface) | ip unnumbered | ipv6 unnumbered | dscp profile
Dynamic Host Configuration Protocol (DHCP)
|  | dhcp relay server |  |  |  |  | dhcp server policy | [6 empty] | dhcpv6 server (DHCPv6 Policy) | [5 empty] | dhcp interfaces
context | rate-limit circuit dhcp | server ip-addr | max-hops min-wait | dhcp relay option | server (DHCPv6) | server-group | default-lease-time | maximum-lease-time | offer-lease-time | option (dhcp server policy) | subnet | range | option (subnet) | prefix (dhcpv6) | option (dhcpv6) | subnet (dhcpv6) | prefix (dhcpv6 subnet) | option (dhcpv6 subnet) |  | context (dhcp interfaces) | interface | dhcp relay | dhcp proxy | dhcp server | dhcpv6 relay | dhcpv6 server (interface) | ipv6 pool
Network Time Protocol (NTP)
context | server ip-addr | peer ip-addr | qos protocol ntp priority
Key Chains
context | key-chain-name | description | key-id | key-string | accept-lifetime | send-lifetime | spi
Intermediate System-to-Intermediate System (IS-IS) General
address-family
context | isis instance-name | net | is type | address-family | interarea-distribute | prefix-hiding | redistribute | summary-address | segment-routing global-block | link-state | priority-prefix (IS-IS) | authentication | attached-bit | distance | dynamic-hostname | fast-convergence | graceful-restart | lfa-spf holddown | lfa-spf scheduling | ldp-igp-synchronization | lsp gen-interval | lsp max-lifetime | lsp refresh-interval | maximum paths | maximum redistribute | metric-style | set-overload-bit | spf holddown | spf interval | traffic-engineering
IS-IS Interfaces
address-family
context | isis instance-name | if-name | address-family | metric | lfa | lfa backup | prefix-sid index | adjacency-sid absolute | ti-lfa | ti-lfa backup | authentication | circuit mtu | circuit type | lsp receive-only-mode | priority | passive-interface | lsp interval | lsp retransmit-interval
Route-maps
[6 empty] | match ip address prefix-list | [5 empty] | match route-type | [6 empty] | set ip/ipv6
context | map-name | deny ¦ permit | seq-num | description | match as-path-list | match ip/ipv6 | address ¦ next-hop | prefix-list name | match metric | match ext-community-list NAME [exact-match] | match community-list | level-1 ¦ level -2 | internal | external | nssa-external | match tag | set community | set dampening (4 int params) | ip ¦ ipv6 | aggregate name | next-hop {ip address ¦ peer-address ¦ prefix-address} | set level | set local-preference | set metric | set origin | set weight | set label
Prefix-lists |  | permit/deny
context | pl-name | description | action | seq-num | ip-addr/prefix-length | compare
Autonomous System (AS) Path Lists
context | as-path-list | description | action | seq-num | any | reg-exp
Community Lists |  | permit/deny
context | cl-name | description | action | seq-num | community-num | local-as ¦ no-advertise ¦ no-export ¦ any | reg-exp
IP Access-list (ACL)
|  |  |  | permit/deny |  |  |  | condition
context | acl-name | description | ip ¦ ipv6 | seq-num | action | protocol | parameters | cond-id | time-range absolute | time-range periodic
Policy Access-List (ACL) |  |  |  | permit
context | acl-name | description | ip ¦ ipv6 | seq-num | protocol | src ¦ any ¦ host | dest ¦ any ¦ host | extra-params | class
Ext-Community-List |  |  | seq
permit/deny command
context | ext-community-list | description | seq number | permit/deny | any | reg-exp (Line) | rt¦ro | {AS:nnnn¦A.B.C.D:nn¦AS[L]:nn}
Administrative ACLs
context | admin-access-group | ipv6 admin-access-group
IP Routing
Static routes
context | ip-addr/prefix-length | next-hop-1 | args_next-hop-1 | next-hop-2 | args_next-hop-2 | description | context (intercontext) |  | ip maximum-routes | ip martian | router-id (contexts)
Open Shortest Path First (OSPF) General
context | ospf or ospf3 | instance | router-id | auto-cost | distance | originate-default | redistribute 1 | redistribute 2 | redistribute 3 | stub-router | mpls traffic-engineering | prefix-hiding | graceful-restart (OSPF) | graceful-restart helper (OSPF) | spf-timers | fast-convergence (OSPF) | log-neighbor-up-down | ldp-igp-synchronization | fast-lsa-origination | vpn
OSPF Area
context | ospf or ospf3 | instance | area-id | area-type | sham-link | sham-link cost | virtual-link |  | interface | cost | network-type | authentication (OSPF) | passive | hello-interval | retransmit-interval | router-dead-interval | lfa | lfa backup | ignore-mtu (OSPF) | bfd | srlg
IP Multicast
| igmp port |  | igmp general |  |  | igmp service-profile | [6 empty] | igmp interfaces
context | port ethernet | igmp maximum-bandwidth | igmp group-bandwidth | igmp mtrace-prohibit |  | igmp service-profile | instant-leave (IGMP) | max-groups (IGMP) | priority (IGMP) | static-group (IGMP) | ssm-map |  | interface (context) | igmp service-profile-name | igmp join-group | igmp access-group | igmp version | igmp last-member-query-interval | igmp query-interval | igmp query-max-response-time | igmp robust
Multicast Listener Discovery (MLD)
| mld general |  |  | mld service-profile | [7 empty] | mld interfaces
context | router mld | group-bandwidth |  | mld service-profile | group-list | instant-leave (MLD) | max-groups (MLD) | priority (MLD) | static-group (MLD) | ssm-map (MLD) |  | interface (MLD) | profile (MLD) | version (MLD) | query count last-member | query interval (MLD) | query maximum-response-time | robust (MLD)
Protocol Independent Multicast (PIM)
|  |  |  | address-family |  |  |  |  | dual-join |  |  |  |  | PIM interfaces | [6 empty] | router msdp
context | router pim | graceful restart (PIM) | inband-signaling mldp | address-family | rp-address | ssm | anycast-rp | static group | dual-join | rpf-interface | oif-interface | send-join |  | interface (PIM) | bfd (PIM) | sparse-mode | dr-priority | hello-interval (PIM) | neighbor-filter |  | router msdp | peer (MSDP) | description (MSDP peers) | shutdown (MSDP peers)
Virtual Router Redundancy Protocol (VRRP)
context | if-name | VRRPv2 ¦ VRRPv3 | vrid owner ¦ backup | virtual-address | advertise-interval | priority (VRRP) | preempt | track network | log-state-change
Multiprotocol Label Switching (MPLS) |  | Local context only
Router MPLS
context | router mpls | propagate qos from mpls | propagate qos to mpls | MPLS interface
MPLS Static |  | Local context only
|  |  | MPLS static interface |  | MPLS Static
context | router mpls-static | if-name | label-action | lsp name | description | egress | next-hop (lsp) | out-label
Label Distribution Protocol (LDP) General |  | Local context only
context | router ldp | router-id (LDP) | create-lsp-circuit | ecmp-transit | explicit-null | fast-reroute | graceful-restart | hello holdtime | hello interval | ignore config-seq-num | igp-synchronization timeout | ipfrr (LDP) | keepalive interval | keepalive holdtime | label-binding direction | label-binding prefix-list | max-session | mldp | mldp link-protection | redistribute (LDP) | targeted dynamic-session | targeted hello interval | targeted hello holdtime | track-igp-metric | transport-address
LDP Interfaces and Neighbors |  | Local context only
Interfaces |  |  | Neighbors
context | if-name |  | neighbor ip-addr | neighbor password | neighbor targeted | explicit-null | label-binding prefix-list | label-binding direction
Segment Routing |  | Local context only
address-family
context | router segment-routing | msd | address-family | tunnel | egress | label-stack | binding-sid absolute
Border Gateway Protocol (BGP) General
address-family
context | as number ¦ vpn | router-id (BGP) | timers password | peer-group | bestpath med always-compare | cluster-id | client-to-client reflection | confederation identifier | confederation peers | multi-paths | enhanced-refresh | log-neighbor-changes | graceful-restart | conservative-update-error-handling | address-family | redistribute | nexthop triggered delay | nexthop triggered holdtime | nexthop triggered backoff | advertise external | diverse-path-delay | flap-statistics | ipfrr (BGP) | route-target filter | network | export route-target | import route-target | distance (BGP address family) | ls-id | per-vrf-label
BGP Peer Group
address-family
context | group-name | description | update-source | password | advertisement-interval | bfd (BGP peer-group) | next-hop-self | address-family | next-hop-self ebgp | next-hop-self ibgp | route-reflector-client | send label | remove-private-as | route-map
BGP Neighbor
address-family
context | neighbor | description | peer-group (bgp neighbor) | update-source | ebgp-multihop | remote-as | password | accept filter prefix-list | send filter prefix-list | send community | send ext-community | fast-reset | advertisement-interval | maximum restart-time | maximum retain-time | retain-ibgp-routes | bfd (BGP neighbor) | next-hop-self | timers keepalive | address-family | maximum prefix | default-originate (enable or route-map name) | prefix-list | peer-group (af) | route-reflector-client | advertise diverse-path | next-hop-self ebgp | next-hop-self ibgp | next-hop-unchanged | as-path-list | route-map | send label | allow-vpn-export | remove-private-as
Bidirectional Forwarding Detection (BFD)
|  |  |  | Interface |  |  |  |  | Neighbor | [7 empty] | Micro-neighbor
context | router bfd | log-neighbor-changes |  | interface | minimum receive-interval (if) | minimum transmit-interval (if) | detection-multiplier (if) |  | neighbor ip-addr | minimum receive-interval (nbr) | minimum transmit-interval (nbr) | detection-multiplier (nbr) | ttl (multihop BFD neighbor) | remote-discriminator | transmit-interval |  | micro-neighbor | minimum transmit-interval | minimum receive-interval | detection-multiplier
Address Resolution Protocol (ARP)
context | interface | ip arp delete-expired | ip arp timeout | ip arp proxy-arp | ip arp secured-arp | ip arp arpa |  | ip arp (static) | qos protocol arp priority
Authentication, Authorization, and Accounting (AAA)
context | aaa authentication administrator | aaa accounting administrator | aaa authorization commands | aaa accounting commands
TACACS+
context | server | max-retries | timeout | deadtime
RADIUS
context | radius server-group | server | accounting server | max-retries | timeout | server-timeout | deadtime | max-outstanding | accounting max-retries | accounting timeout | accounting server-timeout | accounting deadtime | accounting max-outstanding | source-port | source-port ignore | radius attribute nas-ip-address | radius attribute nas-ipv6-address | accounting send-acct-on-off
Internet Key Exchange (IKE) v2 Policy
context | ike2 policy | description (IKEv2) | connection-type | identity local | identity remote | pre-shared-key | authentication (IPsec) | lifetime | dpd interval | seq | proposal
IP Security (IPsec) Access-List (ACL)
context | ipsec access-list | description (IPsec) | seq (IPsec) | protocol | parameters
IP Security (IPsec) Profile
context | ipsec profile | mtu | seq | ipsec-policy
IP Security (IPsec) Remote Access |  | Maximum one server and ip-pool.
context | dhcp-server | relay | ip-pool
Neighbor Discovery (ND)
router nd | [5 empty] | interface nd
context | router nd | hop-limit (ND) | ns-retry-interval | ra |  | interface (ND) | ra (interface) | neighbor | disable-on-address-collision | prefix
Traffic-eng
interface
context | router Traffic-eng | admin-group (trffic-eng) | interface name | bandwidth | te-metric | over-subscription-factor | admin-group (interface)
IPPM TWAMP Light Sessions
context | cont-sender session | reflector session | sender session
LDAP
context | ldap server | base dn | bind (LDAP) | node-credential | port (LDAP) | primary | secondary | tbac | tls enable | tls mode | trust-category |  | tbac target-type
RSVP
| Router RSVP | [9 empty] | Constraint (rsvp) |  |  |  |  | Interface | [5 empty] | RSVP LSP
context | rsvp | explicit-route | next-hop (rsvp) | explicit-null | rro-prefix-type | frr-auto-revert-delay | auto-frr | reoptimization interval | bfd | graceful-restart | name | admin-group | exclude | hop-limit |  | if-name | hello interval | hello keep-multiplier | refresh-interval | bfd (RSVP interface) |  | lsp-name (lsp) | bypass | node-protect-lsp-egress | description (lsp) | ingress | egress | source-path | local-protection | exclusive | cspf | constraint (lsp) | dynamic-path

## Reference
Reference
This sheet lists references for every table in the Global, Router and Context sheets.
The references are intended to assist the user in completing these tables.
For every parameter it lists the relevant CPI procedure, Craft Interface page, CLI command, default value and range.
It also lists some industry technical specifications as a reference.
Parameters that are not supported in the EDI are listed to the right of the tables on this sheet.
Where there is no default, it is indicated by "-".
Where the CPI is incomplete, the reference is yellow.
Global
Software Baseline
|  | Product number | Release | Revision | IPOS Version | RST Model Version | R6k Type
| CPI Volume |  |  |  |  | R6K18Q2
CPI Procedure
Command Mode
| CLI Range | Eg: SP-CXP9023168_1-R2A120- IPOS-v13.1.114.7-Release | Eg: SP-CXP9023168_1-R2A120- IPOS-v13.1.114.7-Release | Eg: SP-CXP9023168_1-R2A120- IPOS-v13.1.114.7-Release | Eg: SP-CXP9023168_1-R2A120- IPOS-v13.1.114.7-Release | R6K18Q2, R6K18Q3, R6K18Q4 | 6672, 6675, 6371, 6471/1, 6471/2, 6274
Default value
| CLI command | show release
Ethernet Management Port
|  | interface |  |  | Default route
|  | context | if-name | ip address/netmask | ip-addr/prefix-length | next-hop-1 | next-hop-2
| CPI Volume | Initial System Configuration |  |  | Initial System Configuration
| CPI Procedure | Configure the Ethernet Management Port |  |  | Configure the Ethernet Management Port
| Command Mode | port |  | interface | context
| CLI Range |  |  | ip-addr, netmask: A.B.C.D prefix-length: 0-32 | A.B.C.D/nn | next-hop-ip-addr, next-hop-if-name
| Default value |  |  | - | -
| CLI command | bind interface if-name {ctx-name ¦ local} |  | ip address ip-addr {application ¦ {netmask ¦/prefix-length} [secondary] [tag tag]} | ip route ip-addr/prefix-length next-hop-1 [args_next-hop-1] [description text]
Licenses
|  | Base Package - Standard | Base Package - Advanced |  |  | Value Package – Security Services | Capacity
|  | FAT1023253/1 IPOS | FAT1023595/1 1588/PTP | FAT1023230/1 L3-VPN-1 | FAT1023467/1 L2-VPN-1 | FAT1023250/1 IPSEC-1 | FAT1023458/1 1x10G port cap
| CPI Volume | License Keys
CPI Procedure
Command Mode
CLI Range
Default value
CLI command
|  | Initial System Configuration | 3/1543-AXI 101 09/1
|  | System | [6 empty] | Clock |  | Banner |  | Session
|  | hostname | description | contact | location | confirmations context | console baudrate | console port | clock timezone | clock summer-time | login | exec | tcp keepalive | ssh server start-drop | ssh server rate-drop | ssh server full-drop | ssh server max-connections | ssh server max-retries | ssh server probe-interval | timeout login response | timeout session idle
| CPI Volume | Initial System Configuration | [6 empty] | Initial System Configuration |  | Initial System Configuration |  | Initial System Configuration
| CPI Procedure | Configuring System-Wide Settings | [6 empty] | Configuring System-Wide Settings |  | Configuring System-Wide Settings |  | Configuring System-Wide Settings
| Command Mode | global | [6 empty] | global |  | global |  | global
| CLI Range | Start with a letter, end with a letter or digit, and have (as interior characters only) letters, digits, hyphens (-), periods (.), and underscores (_). Up to 63 chars. | 1 to 39 characters including spaces | 1 to 39 characters including spaces | 1 to 39 characters including spaces | no ¦ enable | 115200 ¦ 9600 | no ¦ enable | User-defined zone name, –23 to 23, 0 to 59 | •week—(first, 1 to 4, or last). •day—of the week •month—of the year •hh—Hour of the day, in 24-hour format | Alphanumeric using a delimiter to indicate beginning and end | Alphanumeric using a delimiter to indicate beginning and end | count: 1 to 32, idle: 1 to 14,400 half-secs interval: 1 to 300 half-secs | 1 to 32 connections | 1 to 100 percent | 1 to 36 sessions | 1 to 100 connections | 1 to 100 retries | 1 to 100 (secs) | no ¦ enable ¦ 0 to 99999 (mins) | no ¦ enable ¦ 0 to 99999 (mins)
| Default value | Ericsson | - | - | - | disabled | 115200 | enable | GMT 0 0 | Automatic switch to daylight saving time is disabled | - | - | count: 8 idle: 14400 interval: 150 | The system drops connections after 16 concurrent sessions | 100 | 16 | 3 | 4 | 300 | 10 (mins) | 3 (mins)
| CLI command | system hostname hostname | system description text | system contact text | system location text | system confirmations context | system console baudrate <baudrate> no system console baudrate | system console port | system clock timezone zone hours [minutes] [local] | system clock summer-time zone1 zone2 {date yyyy:mm:dd:hh:mm[:ss] yyyy:mm:dd:hh:mm[:ss] ¦ recurring start-date end-date} | banner login delimited-text | banner exec delimited-text | tcp keepalive [count count-num ¦ idle idle-time ¦ interval interval-time] | ssh server start-drop [<start-num>] | ssh server rate-drop [<rate>] | ssh server full-drop [max-num] | ssh server max-connections <number-of-connections> | ssh server max-retries <number-of-retries> | ssh server probe-interval <seconds> | timeout login response minutes | timeout session idle minutes
|  | Simple Network Management Protocol (SNMP) Server |  |  | 319/1543-AXI 101 09/1
|  | snmp server enable | snmp server port | enhance | traps | context-filter ifmib | snmp ericsson-alarm heartbeat-interval | agentx-timeout
| CPI Volume | RMON and SNMP |  |  |  |  | -
| CPI Procedure | Configure for SNMPv2 Management Station |  |  |  |  | -
| Command Mode | global |  |  | SNMP server |  | global
| CLI Range | no ¦ enable | 1 to 65,535 | ifmib | int:0 to 42,929,672 (secs) | no ¦ enable | 0-4,294,967,295
| Default value | no | 161 | no | Notification of all conditions is disabled globally for all encapsulation layers, L2TP tunnels, and IP layers | Context filtering is not applied to SNMP responses | 60 (secs)
| CLI command | snmp server [port port] [enhance ifmib] |  |  | traps {ifmib encaps ¦ ifmib ip ¦ l2tpmib ¦ l2vpnmib ¦ mplsl3vpn [interval seconds] ¦ nemib exclusive ¦ nemib non-exclusive} | context-filter ifmib | snmp ericsson-alarm heartbeat-interval seconds
|  | SNMPv2 | 319/1543-AXI 101 09/1 | snmp target
|  | snmp view | snmp community | target-name | ip-addr | security-name | optional parameters
| CPI Volume | RMON and SNMP |  | RMON and SNMP
| CPI Procedure | Configure for SNMPv2 Management Station |  | Configure for SNMPv2 Management Station
| Command Mode | global |  | global
| CLI Range | view-name: Alphanumeric, up to 32 chars. oid-tree:text string of numbers, 1.3.6.2.4, or a word, such as system, single subidentifier may be *. | string: up to 64 chars; the first 28 characters must be unique context: all-contexts, context ctx-name access: read-only, read-write | up to 32 chars | A.B.C.D | community name previously created | version: 1, 2c, 3 port: 1 to 65,535
| Default value | view-name: restricted | view-name: initial access: read-only |  |  |  | port: 162
| CLI command | snmp view view-name oid-tree {excluded ¦ included} | snmp community string [ all-contexts ¦ context ctx-name] [access] [tag tag-name] [view view-name] | • snmp target target-name ip-addr [[port port] address-context ctx-name] security-name sec-name trap version 1 [view notify-view] • snmp target target-name ip-addr [[port port] address-context ctx-name] security-name sec-name [inform ¦ trap] version 2c [view notify-view] • snmp target target-name ip-addr [[port port] address-context ctx-name] security-name sec-name [group group-name] [inform ¦ trap] version 3 [security-level level] [view notify-view]
|  | SNMPv3 | 319/1543-AXI 101 09/1 | snmp target |  |  |  |  | snmp user |  |  |  | snmp target-parameters |  |  | snmp notify-target
|  | snmp view | engine-id | target-name | ip-addr | security-name | optional parameters | snmp group | user name | optional parameters | snmp notify | notify-filter | parameter-name | security-name | optional parameters | notify-target-name | ip-addr | tag-list | optional parameters | snmp traps
| CPI Volume | RMON and SNMP |  | RMON and SNMP |  |  |  | RMON and SNMP | RMON and SNMP |  | RMON and SNMP |  | RMON and SNMP |  |  | RMON and SNMP
| CPI Procedure | Configure for SNMPv3 Management Station |  | Configure for SNMPv3 Management Station |  |  |  | Configure for SNMPv3 Management Station | Configure for SNMPv3 Management Station |  | Configure for SNMPv3 Management Station |  | Configure for SNMPv3 Management Station |  |  | Configure for SNMPv3 Management Station
| Command Mode | global |  | global |  |  |  | global | global |  | global |  | global |  |  | global
| CLI Range | view-name: Alphanumeric, up to 32 chars. oid-tree:text string of numbers, 1.3.6.2.4, or a word, such as system, single subidentifier may be *. | 10 to 64 hexadecimal characters | up to 32 chars | A.B.C.D | community name previously created | version: 1, 2c, 3 port: 1 to 65,535 | group-name: up to 32 characters usm: auth, no auth, priv | up to 32 characters | usm authentication: md5, sha des-key: at least 8 chars | notify-name, tag-name: up to 32 chars | filter-name: up to 32 chars oid-tree:text string of numbers, 1.3.6.2.4, or a word, such as system, single subidentifier may be *. |  | previously created community or user | version: 1, 2c, 3 level: auth, noauth, priv | up to 32 chars | A.B.C.D/NN or subnet mask | List of notification tag names, separated by commas, no spaces. | retry: 0 to 255 times port: 1 to 65,535 timeout: 0 to 2,147,483,647 (secs)
| Default value | view-name: restricted | 24-char string of the MIB OID and the management port MAC address |  |  |  | port: 162 | The group initial is automatically created if needed. | USM with no authentication |  | - | - | - |  |  | - | - | - | retry: 2 port: 162 timeout: 5
| CLI command | snmp view view-name oid-tree {excluded ¦ included} | snmp engine-id {local ¦ remote name} id-string | • snmp target target-name ip-addr [[port port] address-context ctx-name] security-name sec-name trap version 1 [view notify-view] • snmp target target-name ip-addr [[port port] address-context ctx-name] security-name sec-name [inform ¦ trap] version 2c [view notify-view] • snmp target target-name ip-addr [[port port] address-context ctx-name] security-name sec-name [group group-name] [inform ¦ trap] version 3 [security-level level] [view notify-view] |  |  |  | RST requires the parameters be entered in this order: snmp group group-name [all-contexts ¦ context ctx-name [exact ¦ prefix]] [notify notify-view] [read read-view] [security-model {1 ¦ 2c ¦ usm level}] [write write-view] | snmp user name [engine name] [group group-name] [security-model usm {noauth ¦ authentication {key { auth-key [des56 des-key] ¦ encoded base64 [ auth-key des56 des-key] } ¦ password auth-pwd [des56 priv-pwd] } } ] |  | snmp notify notify-name tag-name [inform ¦ trap] | snmp notify-filter filter-name oid-tree {excluded ¦ included} | snmp target-parameters parameter-name security-name sec-name [version version] [security-level level] |  |  | snmp notify-target notify-target-name ip-addr {/prefix-length ¦ subnet-mask} [address-context ctx-name] [port port] tag tag-list parameters target-parameters [filter filter-name] [retry count] [timeout seconds]
|  | Remote Monitoring (RMON) alarms |  | 320/1543-AXI 101 09/1
Events and Alarms
|  | rmon event | rmon alarm | rmon hc-alarm
| CPI Volume | RMON and SNMP
| CPI Procedure | Configure RMON Events and Alarms |  | Configure RMON Events and High Capacity Alarms
| Command Mode | global | global | global
| CLI Range |  | interval: 1–2,147,483,647 (secs) | object-id: INTEGER_64 interval: 1–2,147,483,647 (secs)
| Default value | No RMON events are defined | No RMON alarms are defined | No RMON high capacity alarms are defined
| CLI command | rmon event index [log] [notify] [owner owner-name] [description text] | rmon alarm index object-id interval {absolute ¦ delta} rising-threshold value [event-index] falling-threshold value [event-index] [owner owner-name] | rmon hc-alarm <index> <object-id> <interval> {delta ¦ absolute} rising-threshold [negative] <value> [<event>] falling-threshold [negative] <value> [<event>] [owner <owner-name>]
|  | System Logging | 4/1543-AXI 101 09/1
|  | context | syslog | timestamp | terminal monitor | logging console | logging file | logging filter | logging cct-valid | logging cmd-audit | logging debug | logging card display-info | isp-log
| CPI Volume |  | Logging
| CPI Procedure |  | Log Context Event Messages to a Remote Syslog Server | Display Context Level Logs with Millisecond Time Stamps
| Command Mode | exec | context | global
| CLI Range | up to 63 chars | A.B.C.D | epoch ¦ local-utc ¦ millisecond
| Default value | local | System events logging is disabled. facility: local0 to local7 | Millisecond is disabled and not displayed
| CLI command | context ctx-name [show show-param] | logging syslog ip-addr [facility sys-fac-name] | logging timestamp {epoch ¦ local-utc ¦ millisecond}
|  | Licensing | 4/1553-AXI 101 09/1-V1 Uen L
|  | Licensing enable | server reconnect interval | server synchronization interval | alarms capacity hysteresis | alarms capacity threshold | notification expiration | fingerprint
| CPI Volume | License Manager
| CPI Procedure | Configure Licensing Parameters
| Command Mode | global | licensing
| CLI Range | no ¦ enable | 1–4294967295 | 1–4294967295 | 0-100 | 0-100 | 1–4,294,967,295 | 0-256 characters
| Default value | none | 30 | 30 | 5 | 80
| CLI command | ccm | server reconnect interval <time> | server synchronization interval <time> | alarms capacity hysteresis <n> | alarms capacity threshold <n> | notification expiration <days> | fingerprint <new_fingerprint>
Quality of Service (QoS)
|  | QoS Class-map | 33/1543-AXI 101 09/1 |  | Only certain pd-values are supported: See CPI "QoS for Circuits" table: Supported Values for pd-qos in a Custom class-map.
|  | map-name | marking-type | in ¦ out | qos to ethernet | qos to mpls | ethernet to qos | ip to qos | mpls to qos | use-ip |  | cpu traffic qos class-map
| CPI Volume | Circuits for QoS |  |  | Circuits for QoS | [6 empty] | QoS for Circuits
| CPI Procedure | Customize MPLS-to-QoS Mapping |  |  | Customize MPLS-to-QoS Mapping | [6 empty] | Configuration Command Hierarchy
| Command Mode | global |  |  | class map | [6 empty] | global
| CLI Range | up to 39 chars | ethernet, ethernet-dei, mpls, ip | in ¦ out | pd-value: 0-63 decimal or hex, or DSCP Class Keyword 802.1p-value: 0-7 | pd-value: 0-63 decimal or hex, or DSCP Class Keyword mpls exp-value: 0-7 | pd-value: 0-63 decimal or hex, or DSCP Class Keyword 802.1p-value: 0-7 | pd-value: 0-63 decimal or hex, or DSCP Class Keyword exp-value: 0-7 | pd-value: 0-63 decimal or DSCP marking label exp-value: 0-7 | no, enable, map-name |  | up to 39 chars
| Default value | ein-default-dscp-to-dp ip in |  |  | - | [6 empty] | -
| CLI command | qos class-map map-name marking-type {in ¦ out} |  |  | qos {pd-value ¦ all} to ethernet 802.1p-value | qos {pd-value ¦ all} to mpls exp-value | ethernet {802.1p-value ¦ all} to qos pd-value | ip {dscp-value ¦ all} to qos pd-value | mpls {exp-value ¦ all} to qos pd-value | use-ip [class-map map-name] |  | cpu traffic qos class-map <map-name>
|  | QoS Congestion-avoidance Map | 36/1543-AXI 101 09/1
|  | map-name | queue-num | depth | average-packet-size | red setting | drop profile | min-threshold | max-threshold | probability | exponential-weight
| CPI Volume | Queuing and Scheduling |  |  |  | Queuing and Scheduling
| CPI Procedure | Create a Congestion Avoidance Map |  |  |  | Create a Congestion Avoidance Map
| Command Mode | global | PWFQ congestion map |  |  | congestion map
| CLI Range | up to 39 chars | 0–7 | 1–64,000 packets | count: 128–9600 | no ¦ enable | •0: green •1: yellow •2: red | 0–10,240 | 2–10,240 | 1–100% | weight: 1–31
| Default value | - | 4,096 packets for each queue, 0 through 7 |  | 9000 bytes | no | - | - | - | - | 9
| CLI command | qos congestion-avoidance-map map-name pwfq | queue queue-num depth count |  | queue queue-num average-packet-size packets | queue queue-num red {default ¦ {{profile-1 ¦ profile-2} dp dp }} max-threshold max min-threshold min probability prob |  |  |  |  | queue queue-num exponential-weight weight-exp
|  | QoS Policy PWFQ | 36/1543-AXI 101 09/1 |  |  | queue priority (PWFQ)
|  | pol-name | rate (pwfq) | congestion-map | weight | queue-num | group-num | strict-priority ¦ weight | queue rate
| CPI Volume | Queuing and Scheduling |  |  |  | Queuing and Scheduling |  |  | Queuing and Scheduling
| CPI Procedure | Create an PWFQ Policy |  |  |  | Create an PWFQ Policy |  |  | Create an PWFQ Policy
| Command Mode | global | PWFQ policy | PWFQ policy | PWFQ policy | PWFQ policy |  |  | PWFQ policy
| CLI Range |  | kbps: 325–10,000,000 burst: 1,024–524,288 |  | 1 to 253 | 0–7 | 0–7 | weight: 1–253 priority-index: 0–3 | queue-num: 0–7 kbps: 325–10,000,000 percentage: 1–100 burst: 1024–524288
| Default value | - | pir, cir: no default burst: 10,000 | No congestion avoidance map is assigned to any PWFQ policy | All circuits to which this policy is attached have the same weight | - |  |  | No limit is placed on the rate of any individual queue. Burst: 10,000
| CLI command | qos policy pol-name pwfq | rate {pir ¦ cir} kbps burst bytes | congestion-map map-name | weight weight | queue queue-num priority group-num[ weight weight ¦ strict-priority priority-index ] |  |  | queue queue-num rate maximum [kbps ¦ percentage percentage] burst bytes
|  | QoS Class-definition | 33/1543-AXI 101 09/1
|  | class-definition-name | qos class
| CPI Volume | Rate-Limiting and Class-Limiting
| CPI Procedure | Rate-Limit Traffic Based on Class Definitions
| Command Mode | global | class definition
| CLI Range | up to 39 chars | pd-value: 0-31, all class-name: up to 39 chars
| Default value | No class definition is defined | The PD value is not assigned to any class
| CLI command | qos class-definition class-definition-name | qos {pd-value ¦ all} class class-name
|  | QoS Policy Policing | 35/1543-AXI 101 09/1
[7 empty] | ip access-group (policy) or l2 access-group | [9 empty] | class-group
|  | qos policy pol-name | mark priority | rate | rate-calculation exclude layer-2-overhead |  | qos policy pol-name (policy) | ip access-group (policy) | ipv6 access-group (policy) | l2 access-group | class | mark priority (policy group class) | rate (policy group class) | violate drop | violate red |  | qos policy pol-name (class-group) | class-group | class (policy group) | mark (class-group) | rate (class-group)
| CPI Volume | Rate-Limiting and Class-Limiting |  |  |  |  | Rate-Limiting and Class-Limiting |  | ACLs | ACLs | Rate-Limiting and Class-Limiting | [5 empty] | Rate-Limiting and Class-Limiting
| CPI Procedure | All | Mark Packets with a DSCP Value | Rate-Limit Traffic | Layer 2 Overhead Compensation |  | Rate-Limit Traffic |  | Apply IPv4 and IPv6 Filter ACLs to an Interface | Create an L2 Policing ACL Policy to Classify Traffic | Rate-Limit Traffic | [5 empty] | Rate-Limit Traffic Based on Class Definitions
| Command Mode | global | policing policy |  |  |  | global | policy group | policy group | policy group | policy group | policy group class | policy group class | policy rate configuration | policy rate configuration |  | global | policing policy | policy group | policy group class | policy group class
| CLI Range | up to 39 chars | group-num: 0–7 drop-value: 1–3 | bitrate: 20–300,000,000 kbps burst: 125–4,000,000 bytes excess-burst: 125–4,000,000 bytes excess-rate: 20–300,000,000 kbps | no ¦ enable |  | Created in table to the left | The name of one static policy ACL that was created using the policy access-list command in context configuration mode. | Existing acl and context | up to 39 chars | WORD | group-num: 0–7 drop-value: 1–3 | bitrate: 20–300,000,000 kbps burst: 125–4,000,000 bytes excess-burst: 0–4,000,000 bytes excess-rate: 20–300,000,000 kbps | no ¦ enable | no ¦ enable |  | Created in table to the left | up to 39 chars | Existing class-name | group-num: 0–7 drop-value: 1–3 | bitrate: 20–300,000,000 kbps burst: 125–4,000,000 bytes excess-burst: 0–4,000,000 bytes excess-rate: 20–300,000,000 kbps
| Default value | No policing policy is created | The PD QoS values for a packet are not modified | No rate is enforced | Rate calculations consider the size of the entire Layer 2 frame |  | No policing policy is created | - | None | - | - | The PD QoS values for a packet are not modified | No rate is enforced | Packets exceeding the configured excess burst tolerance are dropped | Packets exceeding the configured excess burst tolerance are marked with an internal drop precedence Red. |  | No policing policy is created | Rate-Limit Traffic Based on Class Definitions | - | The PD QoS values for a packet are not modified | No rate is enforced
| CLI command | qos policy pol-name policing | mark priority {group-num ¦ ignore} [{drop-precedence {group-num ¦ ignore} ¦ af-drop drop-value}] | rate [informational] bitrate {burst bytes} [excess-burst <bytes>] [excess-rate <kbps>] [counters] [mef coupling<on¦off><class<class name>>mef color<aware¦blind> | rate-calculation exclude layer-2-overhead |  | qos policy pol-name policing | ip access-group {acl-name context-name} | ipv6 access-group [acl-name context-name] | l2 access-group policy-acl-name | class class-name | mark priority {group-num ¦ ignore} [{drop-precedence {group-num ¦ ignore} ¦ af-drop drop-value}] | rate [informational] bitrate {burst bytes} [excess-rate <kbps>] [counters] [mef coupling<on¦off><class<class name>>mef color<aware¦blind> | violate drop | violate red |  | qos policy pol-name policing | class-group class-definition-name | class class-name | mark priority {group-num ¦ ignore} [{drop-precedence {group-num ¦ ignore} ¦ af-drop drop-value}] | rate [informational] bitrate {burst bytes} [excess-rate <kbps>] [counters] [mef coupling<on¦off><class<class name>>mef color<aware¦blind>
|  | QoS Queue Mapping | 4/006 91-AXI 101 09/1
queue priority (num-queues)
|  | queue-map name | num-queues | queue priority
| CPI Volume | Site Basic File, CFG
| CPI Procedure | All | All | All
| Command Mode | global | qos queue-map
| CLI Range | chars | 8 | queue: 0-7 priority: 0-7
| Default value | - | - | -
| CLI command | qos queue-map {queue-map-name ¦ default } | num-queues queue number | queue queue-number priority priority-group-number
Router
|  | Cards | 7/1543-AXI 101 09/1
|  | card-type | service load-balance ip | service multiple-contexts | service inter-context routing | tcp path-mtu-discovery | ipv6 path-mtu-discovery | ipv4 enable-fragment | service alarm-suppression
| CPI Volume | Cards | Load Balancing | Contexts and Interfaces | IP Routing | IP Routing | IP Routing | IP Routing | IP Routing
| CPI Procedure |  | Load-Balance an LER | Enable Multiple Contexts | Configure Intercontext Static Routes | Enable MTU Negotiation for TCP Sessions |  | Packet Fragmenting and Reassembling | Suppress a alarm
| Command Mode | global | global | global | global | global | global | global | global
| CLI Range | 6371/6471 : lc-1ge-8-10ge-2-port 6672: lc-1-10ge-20-8-port 6675: lc-1-10ge-24-100ge-4-port 6274: 1-10ge-25ge-100ge-12-16-8-port ¦ 1-10ge-48-port ¦ 10-100ge-32-4-port | layer-3, layer-4 | no ¦ enable | no ¦ enable | no ¦ enable | 300 to 2,000,000,000 (secs) | no ¦ enable | single-power-feed ¦ transceiver-not-supported ¦ no single-power-feed ¦ no transceiver-not-supported
| Default value | none | Layer 3 information (also known as 3-tuple hashing) | Multiple contexts are disabled. | Disabled | MTU negotiation is enabled | PMTU discovery is disabled. discovery: 600 (secs) | enabled | Disabled
| CLI command | card card-type slot | service load-balance ip {layer-3 ¦ layer-4} | service multiple-contexts | service inter-context routing | tcp path-mtu-discovery | ipv6 path-mtu-discovery [discovery-interval seconds | ipv4 enable-fragment | service alarm-suppression
|  | Link Groups | 32/1543-AXI 101 09/1
|  | link-group | [11 empty] | lacp |  |  |  |  | dot1q pvc | [7 empty] | dot1q tunnel
|  | name | description (link group) | encapsulation (link group) | bind interface | bind context | minimum-links | maximum-links | mac-address (link-group) | qos pwfq scheduling physical-port | qos policy policing | qos policy queuing | shutdown | active | admin-key | periodic-timeout | revertible | system-id | start-vlan-id to end-vlan-id | dot1q profile | description | ip host (pvc) | bind interface (pvc) | bind context (pvc) | qos policy policing (pvc) | forward policy in | ethertype | dot1q pvc (tunnel) | description (dot1q) | bulkstats schema | lacp system-id | qos policy protocol-rate-limit | qos priority | qos profile overhead | xc-group
| CPI Volume | Link Aggregation Groups |  |  |  |  | Link Aggregation Groups |  | Link Aggregation Groups | Link Aggregation Groups |  |  | Link Aggregation Groups | Link Aggregation Groups |  |  |  |  | Link Aggregation Groups | [7 empty] | Link Aggregation Groups
| CPI Procedure | Create a Link Group |  |  |  |  | Create a Dynamic Link Group |  | Specify MAC Address Assignment for a Link Group | Apply QoS Policies to a Link Group |  |  | Create a Link Group | Create a Dynamic Link Group |  |  |  |  | Create a Link Group | [6 empty] | Redirect Based on Traffic Class | Configure 802.1Q Tunneling on a Link Group
| Command Mode | global | link group | link group | link group |  | link group |  | link group | link group |  |  | link group | link group |  |  |  |  | link group | link group | dot1q PVC | dot1q PVC | dot1q PVC | dot1q PVC | dot1q PVC | dot1q PVC | link group | link group | dot1q PVC
| CLI Range | Up to 16 chars | up to 16 chars | no ¦ dot1q |  | no ¦ ctx-name ¦ local | 1-8 |  | auto ¦ mac-addr ¦ port Must share the 40 higher-order bits as the chassis MAC. | no ¦ enable |  |  | no ¦ enable | active ¦ passive | admin-key num-value 32,767–65,535 | periodic-timeout {short ¦ long} | no lacp revertible | 0..65534 | 1 to 4,095 | 802.1Q profile name previously defined | up to 255 chars | A.B.C.D/prefix-length hh:hh:hh:hh:hh:hh |  |  |  | Existing forward policy | 8100, 88a8 | 1 to 4,095 | Up to 255 characters
| Default value | No link groups exist. No ports are included in a newly created link group | - | - | not bound |  | 1 | 8 | auto |  | No policing policy is attached to inbound packets on the specified port | No queuing policy is attached to the circuit or port |  | neither |  | short (1 sec) | revertible | LACP priority and MAC address | no PVCs | - | - | No IP address is allocated to the host | not bound |  | No policing policy is attached to inbound packets on the specified port | No policy is attached | 8100 | No 802.1Q PVCs or tunnels are defined | No description
| CLI command | link-group lg-name | description description | encapsulation {dot1q} | bind interface if-name {ctx-name ¦ local} |  | minimum-links min-active | maximum-links max-active | mac-address {auto ¦ mac-addr ¦ port} | qos pwfq scheduling physical-port | qos policy policing pol-name [inherit] [ [ip acl-counters ¦ ipv6 acl-counters ¦ ip ipv6 acl-counters] | qos policy queuing pol-name | shutdown | lacp lacp-params |  |  |  | lacp system-id [priority priority-num] | dot1q pvc [explicit] start-vlan-id [through end-vlan-id] [profile prof-name] [encapsulation encaps-type] [replicate] dot1q pvc tunl-vlan-id [profile prof-name] encapsulation 1qtunnel [replicate] dot1q pvc on-demand tunl-vlan-id:start-vlan-id [through end-vlan-id] [profile prof-name] [encapsulation encaps-type] [replicate |  | description text | ip host {subnet ¦ ip-addr} [mac-address] | bind interface if-name {ctx-name ¦ local} |  | qos policy policing pol-name [inherit] [ [ip acl-counters ¦ ipv6 acl-counters ¦ ip ipv6 acl-counters] | forward policy fwd-policy-in-name in [{ip ¦ ipv6 ¦ ip ipv6} acl-counters] | dot1q tunnel ethertype tunl-type | dot1q pvc tunl-vlan-id:start-vlan-id [through end-vlan-id] [profile prof-name] [encapsulation 1qtunnel] | description text
|  | Dot1q Profiles | 8/1543-AXI 101 09/1
|  | prof-name | description | propagate qos from ethernet | propagate qos to ethernet | report
| CPI Volume | Ethernet Circuits
| CPI Procedure | Configure an 802.1Q PVC
| Command Mode | global | dot1q profile
| CLI Range | up to 39 chars | up to 100 chars | Existing map-name | Existing map-name
| Default value | No 802.1Q profiles are defined | - | Ethernet 802.1p user priority bits are propagated using a default mapping. DEI value is ignored. | PD QoS values are not translated to Ethernet 802.1p user priority bits in outgoing packets.
| CLI command | dot1q profile prof-name | description text | propagate qos from [inner] ethernet [class-map map-name] | propagate qos to ethernet [class-map map-name]
|  | Ethernet Ports | 6/1543-AXI 101 09/1
|  | Ethernet ports | [18 empty] | Synchronous Ethernet |  |  | Storm Control |  | Ethernet Circuits: dot1q pvc | [9 empty] | Ethernet Circuits: dot1q tunnel |  |  | Ethernet Statistics |  | LLDP
|  | slot/port | 1ge ¦ 10ge ¦ 25ge ¦ 40ge ¦ 100ge | description (port) | shutdown | bind interface (port) | bind context (port) | encapsulation dot1q | auto-negotiate | flow-control | mtu (port) | license-priority | link-dampening | link-group | qos policy policing | qos policy queuing (port) | qos priority | qos hierarchical priority-group | qos rate (port) | forward-error-correction | synchronous-mode | ssm | squelch | storm-control | rate | start-vlan-id to end-vlan-id | dot1q profile | description | ip host (pvc) | bind interface (pvc) | bind context (pvc) | qos rate (dot1q pvc) | qos policy policing (pvc) | qos policy queuing | forward policy in | ethertype | dot1q pvc | description (dot1q) | rmon collection entry | rmon collection history entry | LLDP | enable LLDP | qos hierarchical mode | ip host (port)
| CPI Volume | Ethernet Ports |  |  |  | Ethernet Ports |  | Ethernet Ports | [6 empty] | Ethernet Ports | [5 empty] | Ethernet Ports |  |  | Ethernet Ports |  | Ethernet Circuits | [9 empty] | Ethernet Circuits |  |  | RMON and SNMP |  | LLDP | LLDP
| CPI Procedure | Configure an Ethernet Port |  |  | Bind an Ethernet Port to an Interface |  |  | Set Port Encapsulation | Configure Flow Control | Configure Flow Control | Set MTU Size | Configure license-priority | Configure Link-Dampening |  | - | - | - | Configure QoS Priority Levels | Configure an 802.1Q PVC for Hierarchical Shaping | Forward Error Correction for 25 GE Port | Configure Synchronous Ethernet |  |  | Configure Port Level Storm Protection |  | Configure an 802.1Q PVC | [6 empty] | Rate-Limit Traffic Based on Class Definitions | Configure an 802.1Q PVC | Redirect Based on Traffic Class | Configure a Q-in-Q PVC |  |  | Configure RMON Ethernet Statistics | Configure RMON Ethernet History Statistics | Configure LLDP on a Port | Configure LLDP on a Port
| Command Mode | global |  | port | port | port |  | port | port | port | port | port | port | port | port | [5 empty] | port | port synchronization |  | port |  | port |  | dot1q profile | dot1q PVC | dot1q profile |  | dot1q PVC | dot1q PVC | dot1q PVC | dot1q PVC | port | port | dot1q PVC | port |  | Port | Port LLDP
| CLI Range | Dependent on card. For now: 6672: 1/1 to 1/20 6675: 1/1 to 1/44 6371/6471: 1/1 to 1/10 | 1ge ¦ 10ge ¦ 25ge ¦ 40ge ¦ 100ge | up to 255 ASCII characters | no ¦ enable |  |  | no ¦ enable | 1ge flc: off, tx&rx, tx&rx-or-rx-only, tx-only force: enable, disable 10ge not supported copper flc: same as 1ge speed: 100, 1000 clock: master, slave | 1ge no, tx, rx, tx&rx 10ge no, enable copper no, tx, rx, tx&rx | 256-9600 | 1-100 | 0–65535 seconds | Add to existing link-group | existing policing policy | existing scheduling policy | 0–7 0 is highest priority | group: 0–7 max: 325–10000000 kbps burst: 6672: 2,048–130,048 6675: 2,760–129,720 | burst: 1,000–523,264 bytes CIR or PIR: 325–10,000,000 kbps port: 1,000-10,000,000 kbps | 25ge: cl74-fc-fec ¦ cl108-rs-fec ¦ disable-fec 100ge: auto-config ¦ cl91-rs-fec ¦ disable-fec | no ¦ enable | gen1 ¦ gen2 | method: ql-dnu, ais, rai, shut level (option 1): ql-unkn, ql-prc, ql-ssu-a, ql-ssu-b, ql-sec, ql-eec1, ql-dnu level (option 2): ql-dus, ql-eec2, ql-prov, ql-prs, ql-smc, ql-st2, ql-st3, ql-st3e, ql-stu, ql-tnc | kbps - Bandwidth mode pps - Packet mode | See CPI. There is a range and granularity for each router product and each port type. | 1 to 4,095 | 802.1Q profile name previously defined | up to 255 chars | A.B.C.D/prefix-length hh:hh:hh:hh:hh:hh |  |  | burst: 1,000–523,264 CIR or PIR: 325–10,000,000 port: 1,000-10,000,000 |  | existing scheduling policy | Existing forward policy | 8100, 88a8 | 1 to 4,095 | Up to 255 characters | int: 1–65535 owner: | index: 1–65,535 buckets: 1–65,535 interval: 1,15, 30, 60, 720, 1440 | no ¦ enable | no ¦ enable
| Default value | - |  | - | The port is disabled | not bound |  | IPoE | Autonegotiation: enabled on 1ge ports flc: tx&rx-or-rx-only force: disable speed: 1000 clock: master | 1ge no, auto-negotiate takes precedence 10ge no (=rx) copper no | 1500 | 5 | disabled recommended: > 250 | no groups, no ports | No policing policy is attached to inbound packets on the specified port | inherited from parent | The initial PD QoS priority value for untagged Ethernet frames is set to 7 | Outgoing traffic is transmitted at the full speed of the port. | Outgoing traffic is transmitted at the full speed of the port. |  | non-synchronous | gen2 | disabled | - | - | no PVCs | - | - | No IP address is allocated to the host | not bound |  | Outgoing traffic is transmitted at the full speed of the port. | No policing policy is attached to inbound packets on the specified port | inherited from parent | No policy is attached | 8100 | No 802.1Q PVCs or tunnels are defined | No description | No RMON Ethernet statistics are enabled. | buckets: 50 interval: 30 | disable | disable
| CLI command | 6672: port ethernet slot/port {1ge ¦ 10ge} 6675: port ethernet <slot/port> {1ge ¦ 10ge ¦ 100ge} 6274: port ethernet <slot/port> {1ge ¦ 10ge ¦ 25ge ¦ 40ge ¦ 100ge} |  | description text | shutdown | bind interface if-name {ctx-name ¦ local} |  | encapsulation dot1q | auto-negotiate [flc flow-control] [force port-state] [speed speed] [clock-mastership mastership] | 1ge: flow-control [flow-control] 10ge: flow-control | mtu size | license-priority <value> | link-dampening [up up-delay down down-delay restart restart-delay] | link-group lg-name | qos policy policing pol-name [inherit] [ [ip acl-counters ¦ ipv6 acl-counters ¦ ip ipv6 acl-counters] | qos policy queuing pol-name | qos priority group-num | qos hierarchical priority-group <group-num> rate max <kbps> burst <kbps> | traffic-managed, dot1q, or pvc ports: qos rate {cir ¦ pir} kbps burst bytes other ports: qos rate maximum kbps | forward-error-correction {cl108-rs-fec ¦ cl74-fc-fec ¦ disable-fec ¦ auto-config ¦ cl91-rs-fec } no forward-error-correction | synchronous-mode | ssm option 2 {gen1 ¦ gen2} | squelch method quality-level level | storm-control {pps¦kbps} | broadcast rate { kbps burst bytes ¦ pps} multicast rate { kbps burst bytes¦ pps} unknown-dest rate { kbps burst bytes¦ pps} | dot1q pvc [explicit] start-vlan-id [through end-vlan-id] [profile prof-name] [encapsulation encaps-type] [replicate] dot1q pvc tunl-vlan-id [profile prof-name] encapsulation 1qtunnel [replicate] dot1q pvc on-demand tunl-vlan-id:start-vlan-id [through end-vlan-id] [profile prof-name] [encapsulation encaps-type] [replicate |  | description text | ip host {subnet ¦ ip-addr} [mac-address] | bind interface if-name {ctx-name ¦ local} |  | qos rate {cir ¦ pir} kbps burst bytes qos rate maximum kbps | qos policy policing pol-name [inherit] [ [ip acl-counters ¦ ipv6 acl-counters ¦ ip ipv6 acl-counters] | qos policy queuing pol-name | forward policy fwd-policy-in-name in [{ip ¦ ipv6 ¦ ip ipv6} acl-counters] | dot1q tunnel ethertype tunl-type | dot1q pvc tunl-vlan-id [profile prof-name] encapsulation 1qtunnel [replicate] | description text | rmon collection entry <integer> [owner <ownername>] | rmon collection history entry <index> [owner <ownername> ¦ buckets <bucket-number> ¦ interval <minutes>] | lldp | no ¦ enable
|  | Service Instances | 20/1543-AXI 101 09/1
[7 empty] | match |  |  |  | vlan-rewrite
|  | slot/port | link-group | service-instance | profile | description | default | dot1ad | dot1q | untagged | ingress | egress | qos policy policing | qos policy queueing | l2 access-group | circuit-group-member | qos priority | qos profile overhead
| CPI Volume | Layer 2 Service Instances |  |  |  |  | Layer 2 Service Instances |  |  |  | Layer 2 Service Instances |  | Layer 2 Service Instances |  | ACLs
| CPI Procedure | Configure a Service Instance on a Port |  |  |  |  | Match a VLAN Tag |  |  |  | Configure VLAN Tag Manipulation |  | Set a QoS Policy for a Service Instance |  | Apply a Layer 2 Filter ACL
| Command Mode | global | global | port, link group | service instance | service instance | match |  |  |  | VLAN rewrite |  | service instance |  | service instance
| CLI Range | Existing | Existing | 1–65,535 | existing dot1q profile | up to 255 characters | no ¦ enable | c-vlan: 1 to 4094,* s-vlan: 1 to 4094,* | c-vlan: 1 to 4094,* s-vlan: 1 to 4094,* | no ¦ enable | 1 ¦ 2 inner ¦ outer | 1 ¦ 2 inner ¦ outer | - | - | up to 39 chars, up to 10 ACL names
| Default value | - | - | - | - | - | The default circuit drops all non-matching packets | - | - | The port circuit captures untagged traffic | - | - | no policing policy | no queuing policy | -
| CLI command | port ethernet slot/port {1ge ¦ 10ge ¦ 25ge ¦ 40ge ¦ 100ge} | link-group lg-name | service-instance si-id [- end-si-id] [link-pinning ] | profile prof-name | description description | default | •dot1ad * •dot1ad * : c-vlan •dot1ad s-vlan : * •dot1ad start-s-vlan - end-s-vlan [: c-vlan] •dot1ad s-vlan : start-c-vlan - end-c-vlan | •dot1q * •dot1q vlan-id •dot1q start-c-vlan - end-c-vlan | untagged | •ingress seq {1 ¦ 2} pop {inner ¦ outer} [symmetric] •ingress seq {1 ¦ 2} {push ¦ swap} {inner ¦ outer} {dot1q vlan_id ¦ dot1ad tag ¦ priority-tagged} [symmetric] | •egress seq {1 ¦ 2} pop {inner ¦ outer} •egress seq {1 ¦ 2} {push ¦ swap} {inner ¦ outer} {dot1q vlan_id ¦ dot1ad tag ¦ priority-tagged} | qos policy policing pol-name [inherit] [ [ip acl-counters ¦ ipv6 acl-counters ¦ ip ipv6 acl-counters] | qos policy queuing pol-name | l2 access-group policy-acl-name1 [policy-acl-name2] [...] {in} [count]
|  | Bridge Profiles | 86/1543-AXI 101 09/1
|  | name | mac-limit | description | flood unknown-unicast
| CPI Volume | Bridging
| CPI Procedure | Create a Bridge Profile and Configure Attributes
| Command Mode | global | bridge profile | bridge profile | bridge profile
| CLI Range |  | CLI: 1–524,288 VLAN domain: • 1–63,488 6672, 6675 • 1–32,768 6371, 6471 System: • 102,400 for 6672 • 153,600 for 6675 • 32,768 6371, 6471 | LINE | no ¦ enable
| Default value | No bridge profiles exist or assigned | • 63,488 6672, 6675 • 32,768 6371, 6471
| CLI command | bridge profile {prof-name ¦ default} | mac-limit {max-num ¦ unlimited} | description LINE | flood unknown-unicast
Bridge
|  |  | 86/1543-AXI 101 09/1 | [5 empty] | mac-entry |  | Circuit |  |  |  | VPLS
|  | bridge-name | description | learning | profile (bridge) | qualified-learning | mac-move-drop | flooding | drop vlan | drop mac | port service-instance | lg service-instance | profile (circuit) | mac-entry static | pseudowire vlan | pseudowire instance | neighbor mac-flush | mac-entry static (VPLS)
| CPI Volume | Bridging | [5 empty] | Bridging | Bridging |  | Bridging |  |  |  | VPLS
| CPI Procedure | Create a Named Bridge | [5 empty] | Configuration Command Hierarchy | Create a Named Bridge |  | Associate Layer 2 Service Instances with a Bridge |  |  | Configure Static MAC Addresses | Configure Static MAC Addresses for a Pseudowire Instance |  | Configure MAC Withdrawal | Configure Static MAC Addresses for a Pseudowire Instance
| Command Mode | global | bridge |  |  |  |  | bridge | bridge |  | bridge | bridge | bridge service instance | bridge service instance | bridge VPLS |  | bridge VPLS PW instance
| CLI Range |  | up to 63 chars | no ¦ enable | existing dot1q profile | no ¦ enable | no ¦ enable | no ¦ enable | 1–4094 | hh:hh:hh:hh:hh:hh | si-id: 1–65,535 | si-id: 1–65,535 | existing dot1q profile | vlan: 1–4,094 mac: hh:hh:hh:hh:hh:hh | vlan: 1-4094 untagged: specifies 4095 | 1..4294967295 Enter multiple instances in separate rows rather than in the form 1 - 3. | no ¦ enable | vlan: 1–4,094 mac: hh:hh:hh:hh:hh:hh
| Default value | no bridges | - | enable | - | enable | MAC move drop is enabled for the bridge | enable | no MAC filtering |  | No service instances | None | - | - | - | - | No MAC withdrawal message is sent | -
| CLI command | bridge bridge-name | description description | learning | profile prof-name | qualified-learning | mac-move-drop | flooding | mac-entry drop [vlan vlan-id] mac mac-addr ¦ mac mac-addr |  | port slot/port service-instance si-id | lg <lag-id> service-instance <service-instance-id> | profile prof-name | mac-entry static [vlan vlan-id] mac mac-address | pseudowire vlan {vlan-range ¦ untagged} | pseudowire instance pw-instance-id [- end-pw-instance-id] [spoke] | neighbor mac-flush | mac-entry static [vlan vlan-id] mac mac-address
|  | Bridged Virtual Interface (BVI) Ports |  | 86/1543-AXI 101 09/1
|  | bvi name | shutdown | bind interface | bind context | bridge name | encapsulation dot1q | dot1q pvc | bind interface (pvc) | bind context (pvc) | mac-address | bulkstats schema [policy] | forward policy in | rate circuit (dot1q, link group and port)
| CPI Volume | Bridging
| CPI Procedure | Configure BVI Ports
| Command Mode | global | BVI port | BVI port |  | BVI port
| CLI Range |  | no ¦ enable |  |  |  | no ¦ enable | 1 to 4,095 | Existing interface | Existing context | hh:hh:hh:hh:hh:hh
| Default value | - | The port is disabled | No ports |  | no bridges | IPoE | No 802.1Q PVCs or tunnels are defined |  |  | chassis MAC address
| CLI command | port bvi name | shutdown | bind interface if-name context-name |  | bridge bridge-name | encapsulation dot1q | dot1q pvc start-vlan-id [through end-vlan-id] [profile prof-name] [encapsulation 1qtunnel] | bind interface if-name ctx-name |  | mac-address address
|  | Ethernet OAM Profiles | 34/1543-AXI 101 09/1
|  | Ethernet OAM CFM Profile | [5 empty] | Ethernet OAM Performance Profile
|  | name | priority | ccm | std-interval | synthetic-loss-measurement | throughput-measurement | name | count | priority (Performance Profile) | interval | timeout | size | rate | drop-eligible | duration | iterate
| CPI Volume | Ethernet OAM | [5 empty] | Ethernet OAM
| CPI Procedure | Configure an Ethernet OAM CFM Profile | [5 empty] | Configure an OAM Performance Profile
| Command Mode | global | OAM CFM profile | OAM CFM profile | CFM profile CCM | OAM CFM profile | OAM performance profile | global | OAM performance profile | OAM performance profile | OAM performance profile
| CLI Range | cfm - OAM CFM profile. performance - OAM performance profile. | 0-7 where 0 means highest priority | no ¦ enable | •1m—1 min •10s—10 secs •1s—1 sec •100ms—100 ms •10ms—10 ms •3ms—3-1/3 ms | no ¦ enable | no ¦ enable | cfm - OAM CFM profile. performance - OAM performance profile. | 1–10,000 | 0-7 0 means highest priority | 10 to 10000 ms
| Default value | No profile is created | 7 | disabled | 1 sec | Disabled. MEPs do not originate or respond to SLM. | Disabled. MEPs do not originate LBM for throughput measurement. | No profile is created | 10 | 7 | 1000 ms
| CLI command | oam profile name cfm | priority priority | ccm | std-interval interval | synthetic-loss-measurement | throughput-measurement | oam profile name performance | count packets | priority priority | interval msecs
|  | Ethernet OAM | 34/1543-AXI 101 09/1
|  | Maintenance Domain (MD) |  | Maintenance Association (MA) |  |  |  |  | Maintenance Association Endpoint (MEP) | [5 empty] | Maintenance Association Intermediate Point (MIP)
|  | oam instance | level | meg-id | ccm | profile (MA) | bnm | port-id | mep-id | slot/port or lg-name (MEP) | vlan-id (MEP) | service-instance | direction | remote-mep | mip-id | slot/port or lg-name (MIP) | vlan-id (MIP) | linktrace | loopback | std-interval | remote-mep
| CPI Volume | Ethernet OAM | Ethernet OAM | Ethernet OAM |  |  |  |  | Ethernet OAM | [5 empty] | Ethernet OAM
| CPI Procedure | Configure an OAM CFM Instance | Configure an OAM CFM Instance | Configure a Maintenance Association |  |  | Configure Microwave Bandwidth Notification |  | Configure a MEP on a Link Group | [5 empty] | Configure an OAM CFM Instance
| Command Mode | global | OAM CFM instance | OAM CFM instance | MA | MA | MA |  | MA | [5 empty] | OAM CFM instance
| CLI Range | 1–65535 | 1-7 | meg: 7 to 13 chars ma: up to 5 chars | no ¦ enable | Existing | no ¦ enable | id: 0 to (2^32 – 1) | 1-8192 | Circuit, port, or link-group. Do not include 1ge ¦ 10 ge ¦ 100ge. | 1-4095 | 1–65535 | up, down | 1-8192 | 1-8192 | Circuit, port, or link-group | 1-4095
| Default value | - | - | - | no | - | Bandwidth-message-notification is disabled. MEPs do not respond to BNM. | None | - | - | - | - | - | - | - | - | -
| CLI command | oam instance instance-id cfm | level n | maintenance-association {[icc] meg-id ¦ ma-short-name} | ccm | profile name | bnm | port-id <identifier> {<<aggregate>> ¦ <<root>>} | mep mep-id {slot/port ¦ lg lg-name} [vlan-id vlan-id [:inner-vlan-id] ¦ service-instance si-id [vlan-start [-vlan-end]]] [direction {up ¦ down}] |  |  |  |  | remote-mep remote_id [ - end-range] | mip mip-id {slot/port ¦ lg lg-name} [vlan-id {vlan-id ¦ service-instance si-id} vlan-id [:inner-vlan]]
|  | Virtual Private Lan Service (VPLS) peer profile |  |  |  | 27/1543-AXI 101 09/1 | 67/1543-AXI 101 09/1
|  |  | Peer | [7 empty] | Backup Peer
|  | pseudowire peer-profile | peer-addr | vc-type | tunnel lsp (peer) | auto-revert-delay | redundancy-mode | mtu | control-word | ignore-mtu | backup-peer peer-address | tunnel lsp (backup peer) |  | log-up-down
| CPI Volume | VPWS (L2VPN) | [5 empty] | VPLS |  |  | VPWS (L2VPN)
| CPI Procedure | Create a Pseudowire Peer Profile | Create a Pseudowire Peer Profile |  |  |  | Set the Redundancy Mode for Redundant Pseudowires | Configure VPLS Pseudowire Redundancy |  |  | Create a Pseudowire Peer Profile
| Command Mode | global | PW peer profile | PW profile peer |  |  |  | PW profile peer |  |  | PW instance peer profile
| CLI Range | WORD | IP address | ethernet ¦ vlan | Existing LSP | 0–180 (secs) | no, master-slave, independent | CLI: 1200..9198 CPI: 256-9600 | no ¦ enable | no ¦ enable | peer-addr: A.B.C.D or ipv6 context: existing name | Existing LSP
| Default value | - | No PW peer | Ethernet | PW-to-LSP tunnel mapping is neither configured nor enabled | disabled | Redundancy is not Muley-signaled. |  | The control word is included in the packet header | The router cannot bring up the PW when the router and its remote PW peer remote have different MTU settings | No PW backup peer is specified
| CLI command | pseudowire peer-profile profile-name | peer peer-addr [context nonlocal-context-name] | vc-type {ethernet ¦ vlan} | tunnel lsp {ldp ¦ rsvp lsp-name} | auto-revert-delay delay-time | redundancy-mode {master-slave ¦ independent} | mtu size | control-word | ignore-mtu | backup-peer peer-address [context name] | tunnel lsp {ldp ¦ rsvp lsp-name}
|  | VPLS instance |  | 27/1543-AXI 101 09/1 | 67/1543-AXI 101 09/1
Peer Profile
|  | pw-instance-id | pw-id | pw-id | peer-profile (PW instance) | signaling-proto (PW instance) | label (PW instance) | backup-peer (PW peer)
| CPI Volume | VPWS (L2VPN) |  |  | VPWS (L2VPN)
| CPI Procedure | Create a Pseudowire Instance |  |  | Configure Static Pseudowire Label Switching
| Command Mode | global | PW instance | PW instance | PW instance | PW instance peer profile
| CLI Range |  | 1–4,294,967,295 | 1–100 |  | no, ldp, none | 4,096–65,535 | IP address, backup PW ID
| Default value | - | - | - | - | LDP signaling | - | No PW backup peer
| CLI command | pseudowire instance pw-instance-id [- end-pw-instance-id | pw-id pw-id | license-priority <value> | peer-profile profile-name [mpls] | signaling-proto {ldp ¦ none} | label in in-label-num out out-label-num | backup-peer peer-address [pw-id pw-id]
|  | VPWS instance |  | 27/1543-AXI 101 09/1 | 67/1543-AXI 101 09/1
|  | VPWS_INSTANCE id | service id & remote id | mtu | ignore-mtu | control-word
| CPI Volume | VPWS (L2VPN)
| CPI Procedure | Create a VPWS Instance | Configure VPWS instance
| Command Mode | global | vpws instance | vpws instance | vpws instance | vpws instance
| CLI Range |  | 1..4294967295 1..4294967295 | 1..4294967295 | no ¦ enable | no ¦ enable
| Default value | - | - |  | -
| CLI command | pseudowire instance pw-instance-id [- end-pw-instance-id | service-id local <id> remote <id> | mtu <size> | ignore-mtu | control-word
|  | Synchronous Ethernet |  |  | 74/1543-AXI 101 09/1
|  |  |  | bits input |  |  | bits output |  |  |  | equipment-clock | [7 empty] | equipment-clock
|  | global synchronization option | bits output source | bits input | framing-type (bits input) | ssm option 2 (bits input) | bits output | framing-type (bits output) | ssm option 2 (bits output) | squelch | equipment-clock | internal clock-quality | minimum quality-level | wait-to-restore | ql-enabled | input-source | priority (SyncE) | force quality-level | force-switch | freerun | revertive
| CPI Volume | Synchronous Ethernet | PTP | Synchronous Ethernet |  |  | Synchronous Ethernet |  |  |  | Synchronous Ethernet
| CPI Procedure | Configure a Synchronous Ethernet Node | External Interfaces for Measurement | Configure a Synchronous Ethernet Node |  |  | Configure a Synchronous Ethernet Node |  |  |  | Configure a Synchronous Ethernet Node | [6 empty] | -
| Command Mode | global | synchronization | synchronization | BITS input | port synchronization | synchronization | BITS output | port synchronization | BITS output | synchronization | equipment clock | equipment clock | equipment clock | equipment clock | equipment clock | input source | input source
| CLI Range | 1: 2,048 Kbps SDH 2: 1,544 Kbps SONET | equipment-clock ¦ ptp-clock | bits-a ¦ bits-b | 1: e1 crc4, e1 no-crc4, 2048K 2: t1 sf, t1 esf | gen1 ¦ gen2 | bits-a ¦ bits-b | 1: e1 crc4, e1 no-crc4, 2048K 2: t1 sf, t1 esf | gen1 ¦ gen2 | method: ql-dnu, ais, rai, shut level (option 1): ql-unkn, ql-prc, ql-ssu-a, ql-ssu-b, ql-sec, ql-eec1, ql-dnu level (option 2): ql-dus, ql-eec2, ql-prov, ql-prs, ql-smc, ql-st2, ql-st3, ql-st3e, ql-stu, ql-tnc | no ¦ g781 | 3-stratum ¦ 3e-stratum ¦ pass-thru | 1: ql-unkn , ql-prc, ql-ssu-a, ql-ssu-b, ql-sec, ql-eec1, ql-dnu 2: ql-stu, ql-prs, ql-tnc, ql-st2, ql-st3, ql-eec2, ql-smc, ql-st3e, ql-prov, ql-dus | 0 to 12 (mins) | no ¦ enable | 1–4 | 1–255 1 is the highest priority | level (option 1): ql-unkn, ql-prc, ql-ssu-a, ql-ssu-b, ql-sec, ql-eec1, ql-dnu level (option 2): ql-dus, ql-eec2, ql-prov, ql-prs, ql-smc, ql-st2, ql-st3, ql-st3e, ql-stu, ql-tnc
| Default value | 2 | Equipment clock | - |  | gen2 | - |  | gen2 |  | - | 3-stratum | disabled | 5 (mins) | disabled | - | 255 | disabled
| CLI command | global synchronization option {1 ¦ 2} | bits output source [equipment-clock ¦ ptp-clock] | bits input {bits-a} | framing-type {t1 {sf ¦ esf} ¦ e1 {crc4 ¦ no-crc4} ¦ 2048K} | ssm option 2 {gen1 ¦ gen2} | bits output {bits-a} | framing-type {t1 {sf ¦ esf} ¦ e1 {crc4 ¦ no-crc4} ¦ 2048K} | ssm option 2 {gen1 ¦ gen2} | squelch method quality-level level | equipment-clock [g781] | internal clock-quality {3-stratum ¦ 3e-stratum ¦ pass-thru} | minimum quality-level level | wait-to-restore minutes | ql-enabled | input-source index [external {10m ¦ bits-a} ¦ line slot/port ¦ ptp-clock] | priority number | force quality-level level
|  | Precision Time Protocol (PTP) Clock Synchronization |  |  | 84/1543-AXI 101 09/1
|  | ptp-clock |  |  |  | ptp-port
|  | ptp-clock | domain | priority1 | priority2 | ptp-port | description | shutdown | transport | circuit slot/port | circuit vlan-id | delay asymmetry | receive timeout | transmit interval | mac-address | priority dot1ad | priority dot1q
| CPI Volume | PTP |  |  |  | PTP
| CPI Procedure | Configure PTP 1588v2 |  |  |  | Configure PTP 1588v2
| Command Mode | synchronization | ptp clock | ptp clock | ptp clock | PTP 1588v2 boundary clock | PTP port | PTP port | PTP port | PTP Ethernet multicast transport
| CLI Range | no ¦ 1588v2 boundary | 1588v2: 0 to 127 G.8275.1: 24-43 G.8275.2: 44-63 | 0–255. 0 is the highest priority. | 0–255. 0 is the highest priority. | 6675: 1 to 128 6672, 6371, 6471/2: 1 to 64 6471/1: 1 to 16 6274: 1 to 384 | up to 40 chars | no ¦ enable | no ¦ ethernet multicast
| Default value | - | 0 | 128 | 128 | - | - | No PTP port is enabled | - | -
| CLI command | ptp-clock [profile type] | domain number | priority1 number | priority2 number | ptp-port portNum [virtual] | description text | shutdown | transport [ethernet multicast] | circuit slot/port [vlan-id [singleVLANid ¦ outerVLANid :innerVLANid]]
|  | PTP G.8265.1 |  |  | 84/1543-AXI 101 09/1
|  | ptp-clock (G.8265.1) | wait-to-restore (G.8265.1) | input-source (G.8265.1) |  | slave-instance | interface (G.8265.1) | shutdown (ptp-slave-instance)
| CPI Volume | PTP |  |  |  | PTP
| CPI Procedure | Configure G.8265.1 |  |  |  | Configure G.8265.1
| Command Mode | synchronization | ptp clock g8265-1 | ptp clock g8265-1 |  | ptp clock g8265-1 | ptp clock slave only instance | ptp clock slave only instance
| CLI Range | no ¦ g8265-1 slave | 0–12 (mins) | 1–2 |  | soocId: 1–2 masterAddr: A.B.C.D |  | no ¦ enable
| Default value | - | 5 (mins) | - |  | - | - | Slave only instance is disabled
| CLI command | ptp-clock [profile type] | wait-to-restore minutes | input-source slave-instance soocId |  | slave-instance soocId [ipv4 master masterAddr] | interface ifName ctxName | shutdown
|  | PTP G.8275.1 |  |  | 84/1543-AXI 101 09/1
|  | ptp-clock | [5 empty] | ptp-port | [7 empty] | transport (PTP port) |  |  | export link delay
|  | ptp-clock (G.8275.1) | domain | shutdown (ptp-clock) | priority2 | ptp-local-clock | ptp-local-clock | ptp-port | description | receive timeout | transmit interval | slave-candidate | attach | local-priority | shutdown (ptp-port) | transport (PTP port) | circuit slot/port | circuit vlan-id | export-link-delay | update-threshold
| CPI Volume | PTP | [5 empty] | PTP | [7 empty] | PTP |  |  | PTP
| CPI Procedure | Configure G.8275.1 and G.8275.2 Coexistence | [5 empty] | Configure G.8275.1 and G.8275.2 Coexistence | [7 empty] | Configure G.8275.1 and G.8275.2 Coexistence |  |  | Configure Exporting Link Delay
| Command Mode | synchronization | ptp clock | ptp clock | ptp clock | synchronization | ptp clock | PTP G.8275.1 t-bc clock | ptp port | ptp port | ptp port | ptp port | ptp port | ptp port | ptp port | ptp port | PTP Ethernet multicast transport |  | ptp port | export link delay
| CLI Range | no ¦ g8275-1 t-bc | 1588v2: 0 to 127 G.8275.1: 24-43 G.8275.2: 44-63 | no ¦ enable | 0–255. 0 is the highest priority. | g8275-1 ¦ g8275-2 | 0 - 10000 | 6675: 1 to 128 6672, 6371, 6471/2: 1 to 64 6471/1: 1 to 16 6274: 1 to 384 | up to 40 chars | G.8275.1: 3 to 10 G.8275.2: 3 to 255 | sync: -6 to 4 ann G.8275.1: -4 to 4 ann G.8275.2: -3 to 0 delay: -6 to 4 | no ¦ enable | tod-a | 1–255 | no ¦ enable | no ¦ ethernet multicast |  |  | no ¦ enable | 100–100,000
| Default value | - | 0 | PTP clock is enabled | 128 | none | 400 | -K328 | - | 3 | sync: -6 ann: -3 delay: -6 | none | - | 128 | The PTP port is disabled | - | - |  | none | 100 ns
| CLI command | ptp-clock [profile type] | domain number | shutdown | priority2 number | ptp-local-clock source {g8275-1 ¦ g8275-2} | holdover-time-error-budget <nanosecond> | ptp-port portNum [virtual] | description text | receive timeout announce numIntervals | transmit interval {sync syncVal ¦ announce anncValue ¦ delay-req delReqValue} | slave-candidate | attach {tod-a} | local-priority localPriority | shutdown | transport [ethernet multicast] | circuit slot/port [vlan-id [singleVLANid ¦ outerVLANid :innerVLANid]] |  | export-link-delay | update-threshold <threshold-value>
|  | PTP G.8275.2 |  |  | 84/1543-AXI 101 09/1
|  | ptp-clock | [5 empty] | ptp-port | [7 empty] | unicast-request-entry
|  | ptp-clock (G.8275.2) | domain (G.8275.2) | shutdown (ptp-clock) | priority2 | ptp-local-clock | ptp-local-clock | ptp-port | description | receive timeout | attach | local-priority | shutdown (ptp-port) | master-only (PTP port) | transport (PTP port) | unicast-request-entry (PTP port) | apts | shutdown (PTP session) | asymmetry-delay-compensation
| CPI Volume | PTP | [5 empty] | PTP | [7 empty] | PTP
| CPI Procedure | Configure G.8275.1 and G.8275.2 Coexistence | [5 empty] | Configure G.8275.1 and G.8275.2 Coexistence | [7 empty] | Configure G.8275.1 and G.8275.2 Coexistence |  |  | Configure G.8275.2 with Automatic Asymmetry Delay Compensation
| Command Mode | synchronization | ptp clock | ptp clock | ptp clock | synchronization | ptp clock | PTP G.8275.1 t-bc clock | ptp port | ptp port | ptp port | ptp port | ptp port | ptp port | ptp port | ptp port | ptp unicast master table | ptp unicast master table | unicast-request-entry
| CLI Range | no ¦ g8275-2 t-bc-p | 1588v2: 0 to 127 G.8275.1: 24-43 G.8275.2: 44-63 | no ¦ enable | 0–255. 0 is the highest priority. | g8275-1 ¦ g8275-2 | 0 - 10000 | 6675: 1 to 128 6672, 6371, 6471/2: 1 to 64 6471/1: 1 to 16 6274: 1 to 384 | up to 40 chars | G.8275.1: 3 to 10 G.8275.2: 3 to 255 | tod-a | 1–255 | no ¦ enable | no ¦ enable | Existing interface and context | ipv4: A.B.C.D ipv6: A.B.C.D E.F.G.H | no ¦ enable | no ¦ enable | no ¦ enable
| Default value | - | 44 | PTP clock is enabled | 128 | none | 400 | - | - | 3 | - | 128 | - | no slave-candidate | - | - | No APTS | The PTP session is disabled | G.8275.2 with automatic asymmetry delay compensation is configured
| CLI command | ptp-clock [profile type] | domain number | shutdown | priority2 number | ptp-local-clock source {g8275-1 ¦ g8275-2} | holdover-time-error-budget <nanosecond> | ptp-port portNum [virtual] | description text | receive timeout announce numIntervals | attach {tod-a} | local-priority localPriority | shutdown | slave-candidate | transport interface if-name ctx-name | unicast-request-entry entryIdx [ipv4 ip-addr ¦ ipv6 ipv6-addr] | apts | shutdown | asymmetry-delay-compensation
|  | Time of Day (TOD) and 1 Pulse Per Second (1PPS) |  |  | 84/1543-AXI 101 09/1
|  | Output |  |  |  | Input
|  | tod output | shutdown (TOD) | tod protocol | tod squelch | tod input | shutdown (TOD input) | protocol (TOD input) | satellite-system
| CPI Volume | PTP |  |  |  | PTP |  |  | PTP
| CPI Procedure | Configure 1PPS and TOD Output |  |  |  | Configure 1PPS and TOD Input |  |  | Configure GNSS on Satellite Systems
| Command Mode | synchronization | TOD output |  |  | synchronization | TOD input |  | TOD input
| CLI Range | tod-a | no ¦ enable | no ¦ hptsi | n: 1-255 | tod-a | no ¦ enable | hptsi ¦ ericsson-combined ericsson-personality | beidou_only ¦ gps_beidou ¦ gps_glonass ¦ gps_only
| Default value | - | TOD interface is disabled | No protocol is selected | Squelch is disabled | - | Synchronization interface state is in shutdown | GPS protocol is disabled by default. The default personality for ericsson-combined protocol is ericsson-personality | GPS and GLONASS satellite systems
| CLI command | tod output tod-a | shutdown | protocol hptsi | squelch shutdown {clock-class n} | tod input tod-a | shutdown | protocol {hptsi ¦ ericsson-combined ericsson-personality} | satellite-system <beidou_only ¦ gps_beidou ¦ gps_glonass ¦ gps_only>
|  | Local Cross Connections |  |  | 5/1543-AXI 101 09/1
xc
|  | xc-group | slot-in/port-in | lg-in | si-id-in | slot-out/port-out | lg-out | si-id-out | pseudowire instance | evpn-vpws-instance | evpn-vpws-instance
| CPI Volume | Local Cross Connections | Local Cross Connections |  |  |  | Layer 2 Service Instances |  | Layer 2 Service Instances | Layer 2 Service Instances | EVPN VPWS cross connection
| CPI Procedure | Cross-Connect a Range of Service Instances | Cross-Connect a Range of Service Instances
| Command Mode | global | xc group
| CLI Range |  | slot/port | link-group name | 1 - 262,143 | slot/port | link-group name | 1..262143 | 1–4,294,967,295 | 1–4,294,967,295 | 1–4,294,967,295
| Default value | - | -
| CLI command | xc-group {default ¦ group-name} | xc {slot-in/port-in ¦ lg lg-name} service-instance si-id-in [-end-si-id-in] to {slot-out/port-out ¦ lg lg-name} service-instance si-id-out [-end-si-id-out] xc slot-in/port-in service-instance si-id-in [-end-si-id-in] to pseudowire-instance pw-inst-id [-end-pw-inst-id] xc lg lg-name service-instance si-id-in to pseudowire instance pw-inst-id
|  | Internet Key Exchange (IKE) v2 Proposals |  |  | 52/1543-AXI 101 09/1
|  | ike2 proposal | description (IPsec) | dh-group | authentication algorithm | encryption algorithm | pseudo-random-function
| CPI Volume | IPsec VPNs
| CPI Procedure | Configure IKEv2 Proposals
| Command Mode | global | IKEv2 proposal
| CLI Range | up to 39 chars | up to 255 chars | 1, 2, 5, or 14 | hmac-aes-xcbc ¦ hmac-md5-96 ¦ hmac-sha1-96 | aes-128-cbc ¦ aes-192-cbc ¦ aes-256-cbc ¦ des-cbc ¦ 3des-cbc | hmac-md5 ¦ hmac-sha1 ¦ aes-128-xcbc
| Default value | No IKEv2 proposal is configured | - | 1 | hmac-sha1-96 | aes-128-cbc | hmac-sha1
| CLI command | ike2 proposal ike2-proposal-name | description string | dh-group dh-group | authentication algorithm {hmac-aes-xcbc ¦ hmac-md5-96 ¦ hmac-sha1-96 ¦ hmac-sha2-256-128} | encryption algorithm {aes-128-cbc ¦ aes-192-cbc ¦ aes-256-cbc ¦ des-cbc ¦ 3des-cbc} | pseudo-random-function {hmac-md5 ¦ hmac-sha1 ¦ aes-128-xcbc}
|  | IP Security (IPsec) Proposal |  |  | 52/1543-AXI 101 09/1
|  | ipsec proposal | description (IPsec) | esp authentication | esp encryption |  | ip-comp
| CPI Volume | IPsec VPNs
| CPI Procedure | Configure IPsec Proposals
| Command Mode | global | IPsec proposal
| CLI Range | up to 39 chars | up to 255 chars | no ¦ enable ¦ options below | aes-128-cbc ¦ aes-192-cbc ¦ aes-256-cbc ¦ des-cbc ¦ 3des-cbc ¦ null
| Default value | No IPsec proposals are configured | - | none | none
| CLI command | ipsec proposal ipsec-proposal-name | description string | esp authentication {hmac-md5-96 ¦ hmac-sha1-96¦ hmac-sha2-256} | esp encryption {aes-128-cbc ¦ aes-192-cbc ¦ aes-256-cbc ¦ des-cbc ¦ 3des-cbc ¦ null}
|  | Tunnel IPsec |  |  | 52/1543-AXI 101 09/1
|  | tunnel ipsec | description (tunnel) | bind interface (IPsec) | bind context (IPsec) | ike2 policy | peer-end-point | mtu | seq | seq ipsec-policy | alarms (IPsec) | max-tunnels
| CPI Volume | IPsec VPNs
| CPI Procedure | Configure a Static Autokey IPsec Tunnel Endpoint | [8 empty] | Configure Alarm Generation | Configure an On-Demand Autokey IPsec Tunnel Endpoint
| Command Mode | global | tunnel | tunnel |  | tunnel | tunnel | tunnel | tunnel |  | tunnel | tunnel
| CLI Range | up to 50 chars, reserved prefix _*DynTun*_ | up to 64 chars | Existing interface and context |  | up to 39 chars | A.B.C.D | 256–1600 | 1–5 | Policy and acl: existing | no ¦ enable | 1–16
| Default value | No IPsec tunnels are configured | - | No IPsec tunnel endpoints are bound |  | No IKEv2 policy is specified for an IPsec tunnel | None | MTU size for the interface to which the IPsec tunnel is bound | No IPsec policies are configured for a tunnel. |  | no alarms are generated | -
| CLI command | tunnel ipsec name [on-demand] economical | description text | bind interface if-name context-name |  | ike2 policy ike2-policy-name | ◾peer-end-point local loc-ip-addr remote rem-ip-addr [context ctx-name] ◾If the command is configured on an on-demand tunnel, remote is not supported | mtu size | seq id ipsec-policy ipsec-policy-name [access-group ipsec-acl-name ] |  | alarms | max-tunnels number
|  | IPsec Policy |  |  | 52/1543-AXI 101 09/1
|  | ipsec policy | description (IPsec) | anti-replay-window | perfect-forward-secrecy dh-group | lifetime | seq | proposal
| CPI Volume | IPsec VPNs
| CPI Procedure | Configure IPsec Policies
| Command Mode | global | IPSec policy | IPSec policy | IPSec policy | IPSec policy | IPSec policy
| CLI Range | up to 39 chars | up to 255 chars | 0 or 32–1024 packets, in multiples of 32 | 1, 2, 5 or 14 | secs: 0 or 300 – 99,999,999 kb: 128 – 2,147,483,647 | seq: 1–8 | Existing Ipsec policy proposal
| Default value | No IPsec policies are configured | - | 64 packets | No Diffie-Hellman group is configured | none | No IPsec proposals are configured for an IPsec policy.
| CLI command | ipsec policy ipsec-policy-name | description string | anti-replay-window size | perfect-forward-secrecy dh-group dh-group | lifetime {seconds seconds ¦ kbytes kbytes} | seq sequence-number proposal ike-proposal-name
|  | Layer 2 filter Access-List (ACL) | 25/1543-AXI 101 09/1 | permit/deny
|  | name | description | seq-num | action | src-mac | dest-mac | ethertype | dot1q vlan | priority | dei
| CPI Volume | ACLs |  | ACLs
| CPI Procedure | Apply a Layer 2 Filter ACL |  | Apply a Layer 2 Filter ACL
| Command Mode | global |  | L2 access control list
| CLI Range | up to 39 chars | up to 79 chars | 1 to 4,294,967,295, auto-assigns in increments of 10 | permit, deny | hh:hh:hh:hh:hh:hh ¦ any | hh:hh:hh:hh:hh:hh ¦ any | 0x1-0xffff, arp, cfm,clnp, extended-frame, ip, ipv6, loopback, mpls-multicast, mpls-unicast, pup, rarp, slow, snap, vlan vman, vman-1, vman-2 | outer ¦ inner 0 to 4095, hyphen delimited | 0 to 7, space or hyphen delimited | 0-1
| Default value | - | - | - | - | - | - | - | - | - | -
| CLI command | l2 access-list name [description text] |  | [seq seq-num] permit ¦ deny {src-mac ¦ any} [mask src-mac-mask] {dst-mac ¦ any} [mask dst-mac-mask] [ethertype ethertype-value ¦ ethertype-name] [dot1q {outer ¦ inner} {vlan-tag-id ¦ any} [priority {prio ¦ prio-range ¦ prio-list}] [dei dei-value] ]
|  | Layer 2 Policy Access-List (ACL) | 25/1543-AXI 101 09/1 | permit
|  | acl-name | description | seq-num | src-mac | dest-mac | ethertype | dot1q vlan | priority | dei | class
| CPI Volume | ACLs |  | ACLs
| CPI Procedure | Apply Layer 2 Policing Policy |  | Apply Layer 2 Policing Policy
| Command Mode | global |  | L2 policy access control list
| CLI Range | up to 39 chars | up to 79 chars | 1 to 4,294,967,295, auto-assigns in increments of 10 | hh:hh:hh:hh:hh:hh ¦ any | hh:hh:hh:hh:hh:hh ¦ any | 0x1-0xffff or keyword table in CPI | outer ¦ inner 0 to 4095, hyphen delimited | 0 to 7, space or hyphen delimited | 0-1 | Existing policy-based class name
| Default value |  | - | - | - | - | - | - | - | - | -
| CLI command | l2 policy access-list acl-name [description text] |  | [seq seq-num] permit {src-mac ¦ any} [mask src-mac-mask] {dst-mac ¦ any} [mask dst-mac-mask] [ethertype ethertype-value ¦ ethertype-name] [dot1q {outer ¦ inner} {vlan-tag-id ¦ any} [priority {prio ¦ prio-range ¦ prio-list}] [dei dei-value] ] [class class-name]
|  | Forward Policy | 17/1543-AXI 101 09/1
ip access-group
|  | forward policy | drop (circuit) | ip access-group (policy) | ipv6 access-group (policy) | class | redirect destination ip next-hop (ip address) | redirect destination ipv6 next-hop (ip address) | redirect destination lsp (ip address) | drop (forward policy)
| CPI Volume | Forward Policies |  | Forward Policies
| CPI Procedure | Redirect Based on Traffic Class | Combine Circuit- and Class-Based Forwarding | Redirect Based on Traffic Class | Exclude ND Notifications from Redirected ICMPv6 Traffic | Redirect Based on Traffic Class |  |  | Redirect Traffic over LSP
| Command Mode | global | forward policy | forward policy | forward policy | policy-group | policy-group-class | policy-group-class | policy-group-class | policy group class
| CLI Range | up to 39 chars | no ¦ enable | Existing - created using the policy access-list command. | Existing acl and context | WORD | ip: A.B.C.D, up to 8, space delimited, starting with highest priority | ip: A:B:C:D::E, up to 8, space delimited, starting with highest priority | igp-sr Specifies that packets of Interior Gateway Protocol (IGP), such as IS-IS are redirected over the LSP. ldp Specifies that the LSP traffic is of type Label Distribution Protocol (LDP). rsvp-te Specifies that the LSP is a Resource Reservation Protocol-Traffic Engineering (RSVP-TE) tunnel. sr-te Specifies that the LSP is a Segment Routing-Traffic Engineering (SR-TE) tunnel. static-sr Specifies that the LSP is a static SR tunnel. <pathname> Specifies the name of the LSP or tunnel. This is required only if the path is one of RSVP-TE, SR-TE, or static SR tunnel. ip <address> Specifies the destination IPv4 address to which traffic is redirected. ipv6 <address> Specifies the destination IPv6 address to which traffic is redirected. context <context-name> | no ¦ enable
| Default value | No forward policy is configured | Packets are not dropped. | - | None | - | Packets are not redirected | Packets are not redirected | - | Packets are not dropped.
| CLI command | forward policy <name> [radius-guided] | drop | ip access-group {acl-name context-name} | ipv6 access-group [acl-name context-name] | class class-name | redirect destination {ip} next-hop {ip-addr list ¦ default} [context ctx-name] | redirect destination {ipv6} next-hop {ip-addr list ¦ default} [context ctx-name] | redirect destination lsp {igp-sr ¦ ldp ¦ rsvp-te <pathname>¦ sr-te <pathname>¦ static-sr <pathname>} {ip¦ipv6} <address> [context <ctx-name>] | drop
|  | Ethernet Ring Protection Switching (ERPS) |  | 138/1543-AXI 101 09/1
|  |  |  | ethernet-ring instance |  |  | port0 port |  |  | port1 port |  |  | aps-channel
|  | ethernet-ring profile | timer | ethernet-ring instance | profile (ERPS) | ring-id | port0 port | port0 rpl | port0 track action report_ccm_fail | port1 port | port1 rpl | port1 track action report_ccm_fail | level | port0 service-instance | port1 service-instance
| CPI Volume | ERPS |  | ERPS |  |  | ERPS |  |  | ERPS |  |  | ERPS
| CPI Procedure | Configure Ethernet Ring Protection Switching |  | Configure Ethernet Ring Protection Switching |  |  | Configure Ethernet Ring Protection Switching |  |  | Configure Ethernet Ring Protection Switching |  |  | Configure Ethernet Ring Protection Switching
| Command Mode | global | Ethernet ring protection profile | global | Ethernet ring protection profile |  | Ethernet ring instance |  |  | Ethernet ring instance |  |  | Ethernet ring instance aps-channel
| CLI Range | 1–64 chars | guard: 10-2,000 ms hold-off: 0-10,000 ms wtr: 1-12 mins | 1–64 chars | An existing Ethernet ring profile name | 1–239 | n/n form | owner ¦ neighbor ¦ next-neighbor | Existing MEP peer | n/n form | owner ¦ neighbor ¦ next-neighbor | Existing MEP peer | 0–7 | An existing service-instance | An existing service-instance
| Default value | The Ethernet ring profile is not created. | guard: 500 ms hold-off: 0 ms wtr: 5 mins | No Ethernet ring instance is created. | The Ethernet ring instance is not associated with a ring profile. | 1 | Port0 is not configured to the local ring node. | RPL role is not specified. | MEP peers are not associated to an Ethernet ring port within the ring instance. | Port0 is not configured to the local ring node. | RPL role is not specified. | MEP peers are not associated to an Ethernet ring port within the ring instance. | 7 | No Ethernet SI is specified. | No Ethernet SI is specified.
| CLI command | ethernet-ring profile <profile-name> | timer {guard <milliseconds> ¦ hold-off <milliseconds> ¦ wtr <minutes>} | ethernet-ring instance <instance-name> | profile <profile-name> | ring-id <ring-id> | port0 port <slot/port> | rpl {owner ¦ neighbor ¦ next-neighbor} | track <tracked-object-name> action report_ccm_fail | port0 port <slot/port> | rpl {owner ¦ neighbor ¦ next-neighbor} | track <tracked-object-name> action report_ccm_fail | level <level-value> | port0 service-instance <instance-id> | port0 service-instance <instance-id>
Alarm Ports
|  | Input | [5 empty] | Output
|  | input id | description (input) | active | admin-state (input) | severity |  | output id | description (output) | admin-state (output)
| CPI Volume | - | - | - | - | - |  | - | - | -
| CPI Procedure | - | - | - | - | - |  | - | - | -
| Command Mode | global | [5 empty] | global
| CLI Range | 1–3 | up to 255 chars | high ¦ low | enabled ¦ disabled | critical ¦ major ¦ minor ¦ warning |  | 1 | up to 255 chars | enabled ¦ disabled
| Default value | alarm-port id: 1 | - | - | - | - |  | alarm-port id: 1 | - | -
| CLI command | See commands on right | alarm-port id {input id ¦ output id} description text | alarm-port id input id active {high ¦ low} | alarm-port id input id admin-state {enabled ¦ disabled} | alarm-port id input id severity {critical ¦ major ¦ minor ¦ warning} |  | See commands on right | alarm-port id {input id ¦ output id} description text | alarm-port id output id admin-state {enable ¦ disable}
|  | TDM 1001 | 13/1543-AXI 101 09/5 Uen D
[5 empty] | Port |  |  |  | Superchannel |  |  | IP interface |  |  |  |  | TgTransport
|  | attached-unit | attach-to-router | au-type | attached-unit(id) | port (PDH) | shutdown | clock-source | tg-transport | superchannel | physical-port | ip-interface | description (PDH port) | ip-address | default-gateway | vlan | l2tp-retrans-cap | l2tp-max-transmissions | l2tp-initial-retrans-period | keepalive-period | ip-interface (L2TP) | dscp (L2TP) | bsc-broker-ip-address
| CPI Volume | TDM1001 |  |  | Abis over IP |  |  |  | Abis over IP |  |  | Abis over IP |  |  |  |  | Abis over IP
| CPI Procedure | Register attached-unit |  |  | Configuring Abis over IP |  |  |  | Configuring Abis over IP |  |  | Configuring Abis over IP |  |  |  |  | Configuring Abis over IP
| Command Mode | global |  |  | global | Attached unit | Pdh port | Pdh port | Attached unit | TgTransport | Superchannel | Attached unit | PDH port | IP interface | IP interface | IP interface | TgTransport | TgTransport | TgTransport | TgTransport | TgTransport | TgTransport | TgTransport
| CLI Range | 1..8 | <slot/port> | CES_UNIT ¦ ABIS_UNIT | unit: 1..8 | e1: 1-8 ds1: 1-16 | no ¦ enable | acr, dcr not currently supported | Existing RadioTNode name in BSC. Up to 20 chars. | 1–4 | 1–16, max of 8 ports | 1-6 | Up to 255 chars | A.B.C.D./nn | A.B.C.D | 1-4094 | 1-10 | 1-10 | 1-10 (secs) | 1-100 (secs) | 1-6 | 0–63 | A.B.C.D
| Default value | None |  |  | None | None | All ports are disabled. | The default clock recovery is local | None | None | None | None | None | None | None | None | 4 | 5 | 1 sec | 1 sec | None | 46 | None
| CLI command | attached-unit <au-id> attach-to-router <slot/port> au-type {CES_UNIT¦ABIS_UNIT} |  |  | attached-unit <au-id> attach-to-router <slot/port> au-type {CES_UNIT¦ABIS_UNIT} | port {ds1 ¦ e1} <e1ds1-port-id> | shutdown | clock-source {local ¦ loop ¦ acr ¦ dcr} | tg-transport <tg-id> | superchannel <superchannel-id> | physical-port <e1-port-id> | ip-interface <id> | description <text> | ip-address <ip-address>/<mask-length> | default-gateway <ip-address> | vlan <vid> | l2tp-retrans-cap <value> | l2tp-max-transmissions <value> | l2tp-initial-retrans-period <value> | keepalive-period <value> | ip-interface <id> | dscp <dscp> | bsc-broker-ip-address <ip-address>
|  | LLDP | 143/1543-AXI 101 09/1 Uen B
Global LLDP
|  | LLDP | interval | hold-time-multiplier | tlv | snmp
| CPI Volume | LLDP
| CPI Procedure | Enable and Disable LLDP Globally | Configure LLDP Interval and Hold-time-multiplier |  | Enable the Optional TLV | Enable sending snmp traps
| Command Mode | global | LLDP | LLDP | LLDP | LLDP
| CLI Range | no ¦ enable | 5-6000 seconds | 2 - 10 | management-address ¦ port-description ¦ system-capabilities ¦ system-description ¦ system-name ¦ end-of-lldp | no ¦ enable
| Default value | - | 30 | 3 | - | -
| CLI command | lldp | interval <seconds> | hold-time-multiplier <multiplier> | enable tvl {management-address ¦ port-description ¦ system-capabilities ¦ system-description ¦ system-name ¦ end-of-lldp} | enable snmp traps
|  | DSCP Profiles | 33/1543-AXI 101 09/1-V1 Uen K
|  | name | remark from | remark to
| CPI Volume | Command D | QoS for Circuits | QoS for Circuits
| CPI Procedure | dscp profile | Customize DSCP Remarking Under IP Interface | Customize DSCP Remarking Under IP Interface
| Command Mode | global | dscp profile | dscp profile
| CLI Range | 1-63 characters | 0-63, af11, af12, af13, af21, af22, af23, af31, af32, af33, af41, af42, af43, cs0, cs1, cs2, cs3, cs4, cs5, cs6, cs7, df, ef | 0-63, af11, af12, af13, af21, af22, af23, af31, af32, af33, af41, af42, af43, cs0, cs1, cs2, cs3, cs4, cs5, cs6, cs7, df, ef
| Default value | - | - | -
| CLI command | dscp profile <name> | remark <from value> to <to value>
|  | PCEP | 281/1543-AXI 101 09/1 Uen PF1
|  |  | pcc | [7 empty] | pce
|  | router pcep | name | binding-sid | admin-distance | ip address | state-timeout | pce-peer | redelegation-timeout | fast-detect s-bfd | name | keepalive | ip address | deadtimer | password md5
| CPI Volume | Segment Routing
| CPI Procedure | Configuration Command Hierarchy | [7 empty] | PCEP Path Protection Configuration Example | Configuration Command Hierarchy
| Command Mode | global | pcep | pcc | pcc | pcc | pcc | pcc | pcc | pcc | pcep | pce | pce | pce | pce
| CLI Range | no ¦ enable | up to 63 chars | no ¦ enable | 1-255 | IPv4 address | 0-255 | - | 0-255 | primary ¦ backup | up to 63 chars | 0-255 | IPv4 address | 1-255 | up to 39 charactors
| Default value | no | - | - | - | - | - | - | - | - | - | - | - | - | -
| CLI command |  | pcc <instance-name> | binding-sid | admin-distance <range> | ip address <ip-addr> | state-timeout {<state-value>} | pce-peer <instance-name> [role {primary} ¦ {secondary}] | redelegation-timeout {<redelegation-value>} | fast-detect s-bfd primary [backup] | pce <instance-name> | keepalive {<keepalive-value>} | ip address <ip-addr> | deadtimer {<deadtimer-value>} | password md5 <password>
|  | Security Profiles | 28/190 82-AXI 101 09/1 Uen L
profile
|  | admin-eal3-compliance |  | profile admin-eal3-compliance | lockout-duration | failed-login-attempts | account-expiration
| CPI Volume | Command S |  | Command S | Command S | Command S | Command S
| CPI Procedure | Security Profiles |  | Security Profiles | Security Profiles | Security Profiles | Security Profiles
| Command Mode | global |  | global | security-profile | security-profile
| CLI Range | no ¦ enable |  | no ¦ enable | 0-1440 | 0-99 | 0-180
| Default value | disable |  | disable | none | none
| CLI command | security admin-eal3-compliance |  | security profile <admin-eal3-compliance> | lockout-duration <value> | failed-login-attempts | account-expiration <value>
|  | Netconf Tls server | 14/190 82-AXI 101 09/1 Uen N
|  | admin-state | node-credential | trust-categary
| CPI Volume | Command N | Command N | Command N
| CPI Procedure | Netconf Tls server | Netconf Tls server | Netconf Tls server
| Command Mode | global | global | global
| CLI Range | no ¦ enable | Word | Word
| Default value | disable | none | none
| CLI command |  | netconf tls server node-credential <credential-id> | netconf tls server trust-categary <categary-id>
|  | S-BFD | 77/1543-AXI 101 09/1-V1-V2 Uen PG1
|  | router s-bfd | local-discriminator | shutdown
| CPI Volume | BFD | BFD | BFD
| CPI Procedure | Configuring S-BFD for Path Protection | Configuring S-BFD for Path Protection | Configuring S-BFD for Path Protection
| Command Mode | global | sbfd-reflector | sbfd-reflector
| CLI Range | no ¦ enable | Others: 0x1000-0x1017 6672: 0x3000-0x3017 | no ¦ enable
| Default value | - | - | -
| CLI command | router s-bfd | local-discriminator<range> | shutdown
|  | Telemetry sensor-groups | 350/1543-AXI 101 09/1 Uen PA1 |  |  | Telemetry destination-groups |  |  |  | Telemetry subscriptions
|  |  | sensor-group | sensor-paths |  |  | destination-group | destination |  |  | subscription
|  | telemetry sensor-groups | sensor-group | sensor-paths sensor-path |  | telemetry destination-groups | destination-group (destination-groups) | destination |  | telemetry subscriptions | subscription | local-source-address | originated-qos-marking | sensor-profile | destination-group (subscription) | protocol | encoding
| CPI Volume | Telemetry |  |  |  | Telemetry |  |  |  | Telemetry
| CPI Procedure | Configure Telemetry |  |  |  | Configure Telemetry |  |  |  | Configure Telemetry
| Command Mode | global | telemetry sensor group | telemetry sensor path |  | global | telemetry destination group | telemetry destination |  | global | telemetry subscription
| CLI Range | no ¦ enable | up to 64 characters | circuit-statistics ¦ twamp-statistics |  | no ¦ enable | up to 64 characters | <ip-address>: IPv4 ¦ IPv6. <port>: UDP port number 1-65535. |  | no ¦ enable | up to 64 characters | <context-name>: word <ip-address>: IPv4 ¦ IPv6. <port> UDP port number. | <dscp>: 0-63, af11, af12, af13, af21, af22, af23, af31, af32, af33, af41, af42, af43, cs0, cs1, cs2, cs3, cs4, cs5, cs6, cs7, df, ef. | <sensor-group-id>: word, up to 64 characters. <interval>: 5,000–300,000 ms, in intervals of 5,000 ms. | up to 64 characters | udp | gpb
| Default value | - | - | - |  | - | - | - |  | - | - | - | 8 | - | - | udp | gpb
| CLI command | telemetry sensor-groups | sensor-group <sensor-group-id> | sensor-paths sensor-path { circuit-statistics ¦ twamp-statistics } |  | telemetry sensor-groups | destination-group <destination-group-id> | destination <ip-address> <port> |  | telemetry subscriptions | subscription <subscription-name> | local-source-address context <context-name> <ip-address> <port> | originated-qos-marking <dscp> | sensor-profile <sensor-group-id> sample-interval <interval> | destination-group <destination-group-id> | protocol <protocol> | encoding <encoding>
|  | PM job | 11/1543-AXI 101 09/1 Uen M
|  | pm pm-job |  |  |  |  | measurement-reader
|  | name | granularity-period | job-group | requested-job-state | reporting-period | measurement-reader | measurement-type-ref | pm-group-ref
| CPI Volume | Performance Measurement
| CPI Procedure | Configure PM Job | [5 empty] | measurement-reader
| Command Mode | global | Configure Pm pm-job |  |  |  |  | measurement-reader
| CLI Range | up to 64 characters | fifteen-min, five-min, one-day, one-hour, one-min, thirty-min, twelve-hour | up to 64 characters | active, stopped | fifteen-min, five-min, one-day, one-hour, one-min, thirty-min, twelve-hour | up to 64 characters
| Default value | - | - | - | - | -
| CLI command | pm pm-job <job-id> | granularity-period {one-day ¦ twelve-hour ¦ one-hour ¦ thirty-min ¦ fifteen-min ¦ five-min ¦ one-min} | job-group <job-group-id> | requested-job-state {active ¦ stopped} | reporting-period { one-day ¦ twelve-hour ¦ one-hour ¦ thirty-min ¦ fifteen-min ¦ five-min ¦ one-min} | measurement-reader <reader-id> | measurement-type-ref <group-type> <meas-type> | pm-group-ref <group-type>
|  | EVPN Peer-profile-group |  | 351/1543-AXI 101 09/1 Uen PA1-3
peer
|  | name | peer | tunnel
| CPI Volume | EVPN_TE_Tunnel_CLI | EVPN_TE_Tunnel_CLI | EVPN_TE_Tunnel_CLI
| CPI Procedure | Configuring EVPN Peer-profile-group
| Command Mode | global | EVPN peer profile | EVPN profile peer
| CLI Range | no ¦ enable | Ipv4 address | mpls‐static <lsp‐name> ¦ pcc <lsp‐name> ¦ rsvp <lsp‐name> ¦ static‐sr <lsp‐name> ¦ ldp ¦ isis‐sr
| Default value | - | - | -
| CLI command | evpn peer‐profile‐group <profile‐name> | peer<ipv4‐addr> | tunnel lsp {mpls‐static <lsp‐name> ¦ pcc <lsp‐name> ¦ rsvp <lsp‐name> ¦ static‐sr <lsp‐name> ¦ ldp ¦ isis‐sr}
|  | SLA profile |  | 351/1543-AXI 101 09/1 Uen PA1-3 | [7 empty] | SLA Schedule-Template |  |  |  | SLA job
|  |  | monitor-element packet delay |  |  |  |  | monitor-element packet loss | [12 empty] | twamp
|  | profile name | delay type | threshold-type percentage lower and upper | threshold-value type(microsec ¦ millisec ¦ none) | threshold-value | action-type | loss type | threshold-value lower and upper | alarm ¦ none |  | Schedule template ID | life cycle | start-time |  | job number | mode | profile | schedule-template | type twamp | TWAMP session number | TWAMP session context name | summary-interval
| CPI Volume | SLA | SLA |  |  |  |  | SLA |  |  |  | SLA |  |  |  | SLA
| CPI Procedure | configure SLA Profile | configure monitor-element | [8 empty] | configure SLA Schedule template |  |  |  | configure SLA Schedule template
| Command Mode | global | SLA profile configuration |  |  |  |  | SLA profile configuration |  |  |  | global | SLA Schedule-Template configuration |  |  | global | sla job configuration |  |  |  | sla job twamp configuration
| CLI Range | up to 127 chars | delay-near-end ¦ delay-far-end ¦ delay-two-way ¦ delay-variation-near-end ¦ delay-variation-far-end ¦ delay-variation-two-end | 0..100 0..100 | microsec ¦ millisec ¦ EMPTY | 1..65535 | alarm ¦ none | pktlost-ratio-near-end ¦ pktlost-ratio-far-end ¦ pktlost-ratio-two-way | 0.00..100.00 0.00..100.00 | alarm ¦ none |  | 1..65535 | forever | now |  | 1..65535 | continuous | up to 127 chars | 1..65535 | no ¦ enable | 1..65535 | up to 127 chars | 15-min ¦ 1-hour ¦ 24-hour
| Default value |  | - | - |  |  |  | monitor-element <element-type> threshold-value lower < percentage> upper <percentage>action-type {alarm ¦ none}
| CLI command | sla profile <profile-name> twamp | monitor-element <element-type> {threshold-type {percentage}} {lower <percentage>} {upper <percentage>} {threshold-value {<value> ¦ microsec <value> ¦ millisec <value>}} {action-type {alarm ¦ none}} | [8 empty] | sla schedule-template <template-id> | life <life> | start-time <start-time> |  | sla job <job-id> | mode <mode> | profile <profile-name > | schedule-template< template-id> | type< job-type> | session< session-id> context <ctx-name> |  | summary-interval <interval>
Context
|  | Context-specific Settings |  |  | 1/1543-AXI 101 09/1
|  | Context |  |  |  | Set a Password to Enable a Privilege Level |  | DNS |  |  | Static hostnames | Protocol Services | [10 empty] | license priority(vpn-rd only) | evpn |  |  |  | Router 6274 does not support EVPN
|  | name | vpn-rd | evpn | enable authentication | privilege level | enable password | ip name-servers | ip domain-name | ip domain-lookup | ip host | ftp client | tftp client | ssh client | ssh server | sftp client | sftp server | scp client | scp server | telnet client | telnet server | snmp server | license-priority | evpn description | evpn domain | peer-profile-group | router bgp vpn | ipv6 name-servers | Services
| CPI Volume | Contexts and Interfaces |  |  | Restricting Access to the CLI | Restricting Access to the CLI |  | DNS |  |  | DNS | Contexts and Interfaces | [10 empty] | license priority
| CPI Procedure | Create a Context |  | Create a evpn Context | Configure the Method for Authenticating Privilege-Level Passwords | Set a Password to Enable a Privilege Level |  | Configure DNS in a Context |  |  | Create Static Hostname-to-IP | Enable Application-Level Services in Nonlocal Contexts | [10 empty] | Configure license priority | Configure evpn context
| Command Mode | exec (10) | global | global | context | context |  | context |  |  | context | context | [10 empty] | context | evpnctx
| CLI Range | up to 63 chars | asn:nnnn (nnnn is 32 bit int) or ip-addr:nn (nn is 16-bit int) | no ¦ enable | local, radius, tacacs+ | 0–15 |  | IPv4 address |  | no ¦ enable | hostname: WORD ipv4: A.B.C.D ipv6: A.B.C.D E.F.G.H | ftp, tftp, ssh, sftp, scp, telnet, snmp server | [10 empty] | 1-100 | Line | up to 63 chars | up to 63 chars | no ¦ enable
| Default value | local context is defined on the system | - |  | local configuration database | - | - | No DNS server addresses are preconfigured | - | disabled | No static mappings | Server disabled: ssh, sftp, scp, telnet, snmp, others Not Applicable Client disabled: ftp, tftp, ssh, sftp, scp, rcp, telnet, others Not Applicable
| CLI command | context ctx-name [show show-param] | context ctx-name vpn-rd route-distinguisher | context ctx-name vpn-rd route-distinguisher {none ¦ evpn} | enable authentication {none ¦ method [method] [method]} | • enable password [level level] password •enable encrypted [level level] encrypt-type password |  | • ip name-servers primary-ip-addr [secondary-ip-addr] • ipv6 name-servers primary-ipv6-addr [secondary-ipv6-addr] | ip domain-name name | ip domain-lookup | • ip host hostname ip-addr •ipv6 host hostname ipv6-addr | service service | [10 empty] | license-priority <value> | description LINE | domain WORD [advertise] | peer-profile-group WORD | router bgp vpn
|  | Administrator Accounts | 3/1543-AXI 101 09/1 |  |  | 47/1543-AXI 101 09/1
|  | context | admin-name | password | encrypt-type | full-name | privilege start | privilege max | allow-password-change | role
| CPI Volume | Initial System Configuration |  |  |  | Restrict Access to the CLI |  |  |  | Communications with Management Systems
| CPI Procedure | Configure a Local Administrator Account |  |  |  | Configure a Local Administrator Account | Set the Initial Privilege Level for an Administrator Account |  | Allow Password Changes for an Administrator Account | User Management
| Command Mode | context |  |  |  | administrator |  |  | administrator | administrator
| CLI Range | Existing context | WORD | 8 to 64 chars. It must contain at least 1 character from the following 4 character classes a-z, A-Z, 0-9, special char. Password shouldn't contain username. | 1,2 | use double quotation marks for embedded spaces | 0–15 | 0–15 | no ¦ enable | NetconfPlatformAdministrator, SystemAdministrator, SudoUser, TechSupport, SystemOperator, SystemSecurityAdministrator, SystemSecurityOperator, no_access
| Default value | No administrator accounts are defined |  |  |  |  | 6 | 15 | Passwords cannot be changed | 15: SystemAdministrator <15: no_access FSA: SystemAdministrator, SudoUser, TechSupport and SystemSecurityAdministrator
| CLI command | administrator admin-name [{encrypted encrypt-type password} ¦ {password password}] |  |  |  | full-name text | privilege start level | privilege max level | allow-password-change | role role
Interface
1/1543-AXI 101 09/1
|  | if-name | if-type | description | ip address/netmask (or ipv6) | ip source-address | ip verify unicast source reachable-via | propagate qos from ip | counters dual-stack | ip access-group (interface) | ipv6 access-group (interface) | ip unnumbered | ipv6 unnumbered | dscp profile | ip clear-df | ip icmp | ip tcp mss | ip numbered (or ipv6)
| CPI Volume | Contexts and Interfaces |  |  |  |  | IP Routing | QoS for Circuits | Ethernet Circuits | ACLs |  | Contexts and Interfaces |  | QoS for Circuits
| CPI Procedure | Create an Interface |  |  |  |  | Configure RPF | Customize IP-to-QoS Mapping | Configure Separate IPv4 and IPv6 Counters Per Circuit | Apply IPv4 and IPv6 Filter ACLs to an Interface |  | Configure an On-Demand Autokey IPsec Tunnel Endpoint | - | Customize DSCP Remarking Under IP Interface
| Command Mode | context |  | interface |  |  | interface | interface | interface | interface |  | interface |  | interface
| CLI Range | up to 127 chars | [ipsec [multibind] ¦ loopback ¦ p2p] | up to 255 chars | A.B.C.D/NN | packet-type: dhcp-server, ftp, icmp-dest-unreachable, icmp-time-exceeded, radius, snmp, ssh, syslog, tacacs+, telnet, tftp | reachable-via {any [rpf-count] ¦ receive} [allow-default] | map-name | no ¦ enable | Existing ACLs, space delimited, up to 10, max 255 chars | Existing ACLs, space delimited, up to 10, max 255 chars | WORD | WORD | 1-63 characters
| Default value | - | - | - | No IP address is assigned to an interface. | The IP address for the interface on which the traffic is transmitted | If allow-default is not configured, an RPF check matching on the default route fails. | DSCP values are copied to the PD values using a default mapping | Separate IPv4 and IPv6 counters for circuits bound with the dual-stack interface are disabled | None | No ACLs are applied to the interface | Interfaces do not borrow IP addresses | The current interface does not use an IP address from another interface | -
| CLI command | interface if-name [ipsec [multibind] ¦ loopback ¦ p2p] |  | description text | • ip address ip-addr {netmask ¦/prefix-length} [secondary] [tag tag]} ¦ {dhcp} •ipv6 ipv6-addr/prefix-length [secondary] | ip source-address {all ¦ [packet-type] [packet-type] ... } | ip verify unicast source reachable-via {any [rpf-count] ¦ receive} [allow-default] | propagate qos from ip class-map map-name | counters dual-stack | ip access-group acl-name1 [acl-name2 ] [...] {in ¦ out} [count] | ipv6 access-group {acl-name1 [acl-name2] [...]} in [count] | ip unnumbered if-name | ipv6 unnumbered interface-name | dscp profile <name>
|  | Dynamic Host Configuration Protocol (DHCP) |  |  | 22/1543-AXI 101 09/1
|  |  | dhcp relay server |  |  |  | dhcp server policy | [6 empty] | dhcpv6 server (DHCPv6 Policy) | [5 empty] | dhcp interfaces | [9 empty] | dhcp relay server |  |  |  |  | dhcp server policy |  | vendor-class | [5 empty] | DHCPv4
|  | rate-limit circuit dhcp | server ip-addr | max-hops min-wait | dhcp relay option | server (DHCPv6) | default-lease-time | maximum-lease-time | offer-lease-time | option (dhcp server policy) | subnet | range | option (subnet) | prefix (dhcpv6) | option (dhcpv6) | subnet (dhcpv6) | prefix (dhcpv6 subnet) | option (dhcpv6 subnet) |  | interface | dhcp relay | dhcp proxy | dhcp server | dhcpv6 relay | dhcpv6 server (interface) | ipv6 pool | dhcp relay server retries | dhcp relay suppress-nak | dhcpv6 relay | broadcast-discover | forward-all | min-wait | server-group | standby | nak-on-subnet-deletion | threshold | mac-address | maximum-lease-time | offer-lease-time | option | option-82 | range | dhcp client release interface | dhcp client renew interface | dhcp client
| CPI Volume | DHCP | DHCP |  |  | DHCP | DHCP | [6 empty] | DHCP | [5 empty] | DHCP |  | DHCP | DHCP | DHCP | DHCP
| CPI Procedure | Prevent DoS Attacks from DHCP Clients | Configure a DHCP Relay Server |  |  | Configure a DHCPv6 Relay Server | Configure DHCPv4 Server for a Single Bind Interface | [6 empty] | Configure DHCPv6 Server for a Single Bind Interface | [5 empty] | Configure a DHCP Relay Server |  | Configure a DHCP Proxy Server | Configure DHCPv4 Server for a Single Bind Interface | Configure a DHCPv6 Relay Server | Configure DHCPv6 Server for a Single Bind Interface
| Command Mode | global | context |  |  | interface | dhcp server | [6 empty] | dhcpv6 server policy |  |  | dhcpv6 server policy subnet |  |  | context | interface | interface | interface | interface | interface | interface
| CLI Range | num: 1–255 intervals: 1–127 | ip-addr ¦ hostname | count: 1 to 16 interval: 0 to 60 | no ¦ enable ¦ hostname [separator character] | A:B:C:D::E | 900..31536000 (secs) | CPI: CLI: 180..31536000 | 60..360 (secs) | EDI supports: • domain-name-server {IP} • domain-name {name} • option {opt-num} ip-address {IP} • option {opt-num} numeric {int} • option {opt-num} string {chars} • secgw • www-server • subnet-mask • router • broadcast-address • dhcp-server-identifier | IP: A.B.C.D/0..32 name: WORD | start: A.B.C.D end: A.B.C.D rising 1..65536 falling 1..65536 | EDI supports: • domain-name-server {IP} • domain-name {name} • option {opt-num} ip-address {IP} • option {opt-num} numeric {int} • option {opt-num} string {chars} • secgw • www-server • subnet-mask • router • broadcast-address • dhcp-server-identifier |  | option {aftr-name ¦ domain-name-server ¦ domain-search ¦ information-refresh-time ¦ ntp-server ¦ preference ¦ rapid-commit ¦ secgw ¦ www-server } | ip: A:B:C:D::E/nn name: unique |  | option {aftr-name ¦ domain-name-server ¦ domain-search ¦ information-refresh-time ¦ ntp-server ¦ preference ¦ rapid-commit ¦ secgw ¦ www-server } |  | up to 127 characters | 0 to 65,535 | 1 to 65535 | interface: existing ip: A.B.C.D | size: 0 to 65535 group-name: existing | address: A:B:C:D::E | prefix: A:B:C:D::E/32-64 name: up to 128 chars threshold: 0 - 65535
| Default value |  | disabled |  | DHCP options are not sent. Default hostname: system hostname | - | 7200 (secs) |  | 120 (secs) | - | No subnets are created for any DHCP server | No range of IP addresses is assigned to the subnet | - |  |  | None |  |  |  | - | disabled | disabled | - | DHCPv6 relay is disabled | None | No IPv6 prefix pool exists. no prefix: /128 threshold: 0
| CLI command | rate-limit circuit dhcp num interval interval-value drop-interval drop-interval-value {per-mac ¦ per-mac-and-relay | dhcp relay server {ip-addr ¦ hostname} [max-hops count] [min-wait interval] |  | dhcp relay option [hostname [separator character]] | • dhcpv6 relay • server {ipv6-addr} | default-lease-time | maximum-lease-time | offer-lease-time | option { opt-num ¦ opt-name} opt-arg1 [ opt-arg2 [opt-arg3 [opt-arg3]]] | subnet ip-addr/subnet-mask [name subnet-name] | range start-ip-addr end-ip-addr [threshold [ falling min-threshold] [rising max-threshold] [trap] [log]] | option { opt-num ¦ opt-name} opt-arg1 [ opt-arg2 [opt-arg3 [opt-arg3]]] | prefix {ipv6-addr ¦ lifetime {infinite ¦ preferred time1 valid time2} | option {aftr-name ¦ domain-name-server ¦ domain-search ¦ information-refresh-time ¦ ntp-server ¦ preference ¦ rapid-commit ¦ secgw ¦ www-server } | subnet ipv6-prefix/subnet-mask [name subnet-name] | prefix {ipv6-addr ¦ lifetime {infinite ¦ preferred time1 valid time2} | option {aftr-name ¦ domain-name-server ¦ domain-search ¦ information-refresh-time ¦ ntp-server ¦ preference ¦ rapid-commit ¦ secgw ¦ www-server } |  | interface if-name [ipsec [multibind] ¦ loopback ¦ p2p] | dhcp relay max-dhcp-addrs [server-group group-name] | dhcp proxy max-dhcp-addrs [server-group name] | dhcp server {interface ¦ ip-addr} | dhcp relay [server-group group-name] | dhcpv6 server {ipv6-address ¦ interface} | ipv6 pool {[dhcpv6] <starting-prefix>/[<prefix_length>] <last-prefix>/[<prefix_length>]} [name <pool-name>] [threshold {absolute ¦ percentage} falling <first-threshold> {trap [log] ¦ log [trap]} [<second-threshold> {trap [log] ¦ log [trap]}]
|  | Network Time Protocol (NTP) |  | 24/1543-AXI 101 09/1
|  | server ip-addr | peer ip-addr | qos protocol ntp priority
| CPI Volume | NTP
| CPI Procedure | Identify Time Sources for a Context | Identify NTP Peers | Configure the PD Priority for NTP Protocol
| Command Mode | NTP server |  | context
| CLI Range | IP address | IP address | 0, 4, 6, 8, 12, 14, 16, 20, 22, 24, 28, 30, 32, 36, 38, 40, 44, 46, 48, 52, 54, 56, 60, 62, af12, af13, af22, af23, af32, af33, af42, af43, cs0, cs1, cs2, cs3, cs4, cs5, cs6, cs7, df, ef
| Default value | no NTP server | No NTP peer is enabled in the context | The system uses the default protocol priority value
| CLI command | server ip-addr [prefer] [source if-name] [version num] | peer ip-addr [prefer] [serve] [source if-name] [version num] | qos protocol {arp ¦ ntp} priority <value>
|  | Key Chains |  | 45/1543-AXI 101 09/1
|  | key-chain-name | description | key-id | key-string | accept-lifetime | send-lifetime | spi
| CPI Volume | Key Chains
| CPI Procedure | Create a Key Chain with a Single Key |  |  | Create a Key Chain with a Single Key | Configure a Key String |  | Configure a Security Parameter Index
| Command Mode | context |  |  | key chain | key chain | key chain | key chain
| CLI Range | upt to 39 alphanumeric characters | up to 79 characters | 1 to 65,535 | Alphanumeric or hex string, optionally preceded by 0x, 0X | duration: 1–2,147,483,646 datetime: yyyy:mm:dd:hh:mm[:ss] |  | 256 to 4,294,967,295
| Default value | no key chains |  |  | no key string | accepted immediately and indefinitely | starting immediately and continues indefinitely | -
| CLI command | key-chain key-chain-name {description text ¦ key-id key-id} |  |  | key-string {string ¦ hex hex-string} | accept-lifetime start-datetime [duration seconds ¦ infinite ¦ stop-datetime] | send-lifetime start-datetime [duration seconds ¦ infinite ¦ stop-datetime] | spi {spi-num ¦ in spi-num out spi-num}
Intermediate System-to-Intermediate System (IS-IS) General
|  |  |  | 15/1543-AXI 101 09/1 | address-family
|  | isis instance-name | net | is type | address-family | interarea-distribute | prefix-hiding | redistribute | summary-address | segment-routing global-block | link-state | priority-prefix (IS-IS) | attached-bit | distance | dynamic-hostname | fast-convergence | lsp max-lifetime | lsp refresh-interval | maximum paths | maximum redistribute | set-overload-bit | spf holddown | spf interval | ldp-igp-synchronization | graceful-restart | traffic-engineering | authentication | graceful-restart | lsp gen-interval | metric-style | snmp traps | address-family prefix-hiding
| CPI Volume | IS-IS |  |  | IS-IS |  |  |  |  | Segment Routing | IS-IS |  | IS-IS
| CPI Procedure | Configure Basic IS-IS Routing |  |  | Redistribute Routes | Configure and Verify Inter-area Distribution | Hide Prefixes | Redistribute Routes | Summarize (Aggregate) Routes | L3VPN over Segment Routing Configuration Example | Configure Link-State for IS-IS | Configure IS-IS Prefix Prioritization | Ignore the Attached Bit for an IS-IS Instance | Modify Route Distance | Set a Dynamic Hostname | Configure the SPF Calculation | Configure LSPs for an IS-IS Instance |  | Configure Multiple Equal-Cost Paths | Limit Route Redistribution | Set the Overload Bit for an IS-IS Instance | Configure the SPF Calculation |  | Configure Basic IS-IS Routing | Configure Basic IS-IS Routing | Command T
| Command Mode | context | IS-IS router | IS-IS router | IS-IS router | " | IS-IS instance | IS-IS address family | IS-IS address family | IS-IS address family | IS-IS IPv4 unicast af | IS-IS address family | IS-IS router | IS-IS router | IS-IS router | IS-IS router | IS-IS router |  | IS-IS router | IS-IS router | IS-IS router | IS-IS router | IS-IS router | IS-IS router | IS-IS router | IS-IS router
| CLI Range |  | Area address and system ID. 8 to 20 bytes in a hex-dotted byte format. | level-1 ¦ level-1-2 ¦ level-2-only | ipv4 ¦ ipv6, unicast ¦ multicast |  | no, enable, ignore-global | bgp asn: 1–65,535 ospf inst: 1–65,535 metric: 0–16,777,215 | A.B.C.D/NN | range: 999424..1015807 | Integer, except 1 - 31 | Existing IPv4 or IPv6 prefix list. | ignore ¦ never-set | 1 to 255 |  | interval: 0–999 count: 0–15 | 120–65535 (secs) | 30–65535 (secs) | 1–8 | prefixes: 1–1,000,000 interval: 120–7200 | interval: 10–3600 | interval: 1-65535 (secs) | seconds: 1-120 (secs) | no ¦ enable ¦ timeout 5–60 (secs) | no ¦ enable | level-1 level-2 level-1-2
| Default value |  | A NET is mandatory for IS-IS operation | level-1-2 | IPv4 unicast | Level 1 routes are distributed into level 2. Level 2 routes are not distributed into level 1. | Disabled at the IS-IS instance level and enabled at the interface level | not redistributed | No route aggregation is applied | No range is configured |  |  | ignore and never-set preferences are disabled | 115 | if disabled, system hostname | interval: 100 count: 3 | 1,200 seconds | 900 seconds | 8 | prefixes: no limit interval: 600 (secs) | interval: 210 | interval: 5 (secs) | seconds: 10 (secs) | LDP-IGP synchronization is disabled | graceful-restart is disabled | disabled
| CLI command | router isis instance-name | net net | is type {level-1 ¦ level-1-2 ¦ level-2-only} | address-family {ipv4 {unicast} ¦ ipv6 unicast} | interarea-distribute {l1-to-l2 ¦ l2-to-l1} [prefix-list pl-name ¦ ipv6-prefix-list pl-name] | prefix-hiding [ignore-global] | redistribute { bgp asn ¦ connected ¦ epg ¦ ipsec ¦ isis instance-name ¦ nat ¦ ospf instance-id [match [[type-1 ¦ type-2] ¦ intra-area ¦ nssa [type-1 ¦ type-2]] ¦ rip instance-name ¦ static [dvsr] ¦ subscriber [[address] [static]} [level-1 ¦ level-2] [metric metric] [metric-type {internal ¦ external}] [route-map map-name] | summary-address {ip-addr/prefix-length¦ ipv6-addr/prefix-length} [level-1 ¦ level-2] | segment-routing global-block <range-min> through <range-max> | link-state id {<id>} {level-1 ¦ level-2 ¦ level-1-2} | priority-prefix <prefix-list> | attached-bit {ignore ¦ never-set} | distance distance | dynamic-hostname [display ¦ router-name router-instance-name] | fast-convergence [spf-delay-interval ¦ max-spf-count] | lsp max-lifetime lifetime | lsp refresh-interval interval | maximum paths paths | maximum redistribute prefixes [retry-interval interval] | set-overload-bit [on-startup [interval] ¦ bgp-converge-delay [interval] ¦ strict-bgp-tracking] | spf holddown interval [level-1 ¦ level-2] | spf interval seconds [level-1 ¦ level-2] | ldp-igp-synchronization [timeout <seconds>] | graceful-restart | traffic-engineering {<level-1> ¦ <level-2> ¦ <level 1-2>}
IS-IS Interfaces
|  |  | 15/1543-AXI 101 09/1 | address-family | [25 empty] | address-family bfd
|  | isis instance-name | if-name | address-family | metric | lfa | lfa backup | prefix-sid index | adjacency-sid | ti-lfa | ti-lfa backup | authentication | circuit mtu | circuit type | lsp receive-only-mode | priority | passive-interface | lsp interval | lsp retransmit-interval | csnp periodic-on-ptp | hello interval | hello multiplier | hello padding | ldp-igp-synchronization | lsp block-flooding | authentication | csnp interval | optional-checksums | srlg | bfd | prefix-hiding
| CPI Volume | IS-IS | IS-IS | IS-IS |  |  |  | Segment Routing |  |  |  | IS-IS
| CPI Procedure | Configure Basic IS-IS Routing | Configure LSPs for an IS-IS Interface | Configure Interface Parameters | LFA Prefer ECMP Example with Modified Metric | Set the LFA Protection Type |  | L3VPN over Segment Routing Configuration Example |  | TI-LFA Configuration Example |  | Authenticate Routing Packets | Configure Interface Parameters | Configure Interface Parameters | Configure LSPs for an IS-IS Interface | Configure Interface Parameters | - | - | -
| Command Mode | context | IS-IS router | IS-IS interface | IS-IS address family | IS-IS interface af |  | IS-IS address family | IS-IS address family | IS-IS address family | IS-IS address family | IS-IS interface
| CLI Range |  |  |  | narrow-style: 1–63 wide-style: 0–16,777,215 | enable, no, other options listed below | no ¦ enable | sid-value: 0..16383 A unique SID value within a given IGP domain | sid-value: 983040..999423 A unique SID value within a given IGP domain. | no ¦ enable ¦ options below Segment limit: 0..2 | no ¦ enable | Previously created key-chain | 256–9198 |  | no ¦ enable | 0–127 | no ¦ enable | 10-65535 | 1-65535
| Default value |  | - | IPv4 unicast | 10 | No LFAs are computed for routes using the interface as a primary nexthop. | LFA backup is enabled for IS-IS or OSPF interfaces; those interfaces are eligible to be picked as LFA backups. | No prefix SID is configured | No adjacency SID is configured | No Ti-LFAs are computed for routes using the interface as a primary next hop. When tilfa is executed, backup and link protection are supported. For 6675, the default for segment limit is 2. For 6672, 2-segment is not supported. |  | disabled | - | level-1-2 | - | 64 | Passive mode is disabled | - | -
| CLI command | router isis instance-name | interface if-name | address-family {ipv4 {unicast ¦ multicast} ¦ ipv6 unicast} | metric metric [level-1 ¦ level-2] | lfa [[protect {link-only ¦ node-only}] [prefer ecmp protect {link-only ¦ node-only}] ¦ exclude ecmp]] [remote-lfa [neighbor-proxy]] | [no ¦ default] lfa backup | prefix-sid index <sid-value> [node] [[php] ¦ [explicit-null]] | adjacency-sid absolute <sid-value> | ti-lfa [protect {link-only}] [segment-limit <0..1..2>] ¦[backup] |  | authentication [level-1 ¦ level-2] key-chain key-chain-name [type {hmac-md5 ¦ simple}] [lsp-only] [no-check] | circuit mtu size | circuit type {level-1 ¦ level-1-2 ¦ level-2-only} | lsp receive-only-mode | priority priority [level-1 ¦ level-2] | passive-interface | lsp interval interval | lsp retransmit-interval interval
|  | Route-maps | 18/1543-AXI 101 09/1
|  | map-name | description | action | seq-num | match ip address prefix-list | match ip next-hop prefix-list | match as-path-list | set community | set metric | set local-preference | set weight | match community-list | match ext-community-list | match ipv6 address prefix-list | match ipv6 next-hop prefix-list | match metric | match route-type | match tag | set as-path | set community-list | set dampening | set ext-community | set ip next-hop | set ip aggregate | set ipv6 aggregate | set ipv6 next-hop | set label | set level | set metric-type | set origin | set tag
| CPI Volume | Routing Policies |  |  |  | Routing Policies |  | Routing Policies |  | Routing Policies | BGP | -
| CPI Procedure | Set Routing Metrics Using a Route Map |  |  |  | Set Routing Metrics Using a Route Map |  | Modify BGP Community Using a Route Map |  | Set Routing Metrics Using a Route Map | Enable BGP FRR of L3VPN Basic | -
| Command Mode | context |  |  |  | route map |  | route map | route map | route map | route map | route map
| CLI Range |  |  | deny ¦ permit | 1 to 4294967295 |  |  |  | unsigned decimal: 0–4,294,967,295 ASN: nn:mm, 0–65535, 0–65535 | +/-: add or subtract the metric value metric: 0–4,294,967,295 | 0–4,294,967,295 | 0–65,535
| Default value |  |  | action is permitted | 10 greater than previous | no preconfigured match conditions |  | no preconfigured match/set conditions |  | no preconfigured route map set actions | No preconfigured route map set actions. The preference value for BGP routes is 100. | No preconfigured route map set actions. The weight for selected BGP routes is not modified
| CLI command | route-map map-name { [deny ¦ permit ] seq-num ¦ description text} |  |  |  | match ip address prefix-list pl-name | match ip next-hop prefix-list pl-name | match as-path-list apl-name | set community {community-num [no-export] [local-as] [no-advertise] [additive] ¦ none} | set metric [+ ¦ -] metric | set local-preference local-pref | set weight <weight>
|  | Prefix-lists | 18/1543-AXI 101 09/1 | permit/deny
|  | pl-name | description | action | seq-num | ip-addr/prefix-length | compare | ipv6 prefix-list | resequence ip prefix-list | resequence ipv6 prefix-list
| CPI Volume | Routing Policies |  | Routing Policies
| CPI Procedure | Filter Inbound Routes Using a Prefix List |  | Filter Inbound Routes Using a Prefix List, Outbound
| Command Mode | context | IP prefix list
| CLI Range |  | up to 79 characters | permit, deny | 1 to 4,294,967,295, auto-assigns in increments of 10 | A.B.C.D/nn A:B:C:D::E/nn | any, le, ge, eq
| Default value | no prefix-lists | - | -
| CLI command | • ip prefix-list pl-name • ipv6 prefix-list pl-name | description text | [seq seq-num] permit {{ip-addr/prefix-length} [{eq eq-value ¦ ge ge-value ¦ [le le-value]}] ¦ any} [seq seq-num] deny {{ip-addr/prefix-length} [{eq eq-value ¦ ge ge-value ¦ [le le-value]}] ¦ any}
18/1543-AXI 101 09/1
|  | Autonomous System (AS) Path Lists |  | permit/deny
|  | as-path-list | description | action | seq-num | any | reg-exp
| CPI Volume | Routing Policies |  | Routing Policies
| CPI Procedure | Filter Inbound Routes Using an AS Path List Filter Outbound Routes Using an AS Path List |  | Filter Inbound Routes Using an AS Path List Filter Outbound Routes Using an AS Path List
| Command Mode | context | AS path list | AS path list
| CLI Range |  | up to 79 characters | permit, deny | 1 to 4,294,967,295, auto-assigns in increments of 10 | local-as ¦ no-advertise ¦ no-export ¦ any | range: [abcd] atom: . $ ^ \ - piece: * + ? branch: separate pieces
| Default value | No AS path lists are preconfigured | - | -
| CLI command | as-path-list apl-name | description text | [seq seq-num] deny {reg-exp ¦ any} ¦ {community-num ¦ ext-community-num ¦ local-as ¦ no-advertise ¦ no-export ¦ any ¦ reg-exp reg-exp} [seq seq-num] permit {reg-exp ¦ any} ¦ {community-num ¦ ext-community-num ¦ local-as ¦ no-advertise ¦ no-export ¦ any ¦ reg-exp reg-exp}
|  | Community Lists | 18/1543-AXI 101 09/1 | permit/deny
|  | cl-name | description | action | seq-num | community-num | local-as ¦ no-advertise ¦ no-export ¦ any | reg-exp
| CPI Volume | Routing Policies |  | Routing Policies
| CPI Procedure | Create a Simple BGP Community List |  | Create a Simple BGP Community List Create a Complex BGP Community List
| Command Mode | context | community list | community list, extended community list
| CLI Range |  | up to 79 characters | permit, deny | 1 to 4,294,967,295, auto-assigns in increments of 10 | asn:nn (16 bit values) or 1 to 4,294,967,040 | local-as ¦ no-advertise ¦ no-export ¦ any | range: [abcd] atom: . $ ^ \ - piece: * + ? branch: separate pieces
| Default value | There are no preconfigured community lists | - | -
| CLI command | community-list cl-name | description text | • [seq seq-num] deny {reg-exp ¦ any} ¦ {community-num ¦ ext-community-num ¦ local-as ¦ no-advertise ¦ no-export ¦ any ¦ reg-exp reg-exp} • [seq seq-num] permit {reg-exp ¦ any} ¦ {community-num ¦ ext-community-num ¦ local-as ¦ no-advertise ¦ no-export ¦ any ¦ reg-exp reg-exp}
|  | IP Access-list (ACL) | 25/1543-AXI 101 09/1 |  | permit/deny |  |  |  | condition
|  | acl-name | description | ip ¦ ipv6 | seq-num | action | protocol | parameters | cond-id | time-range absolute | time-range periodic | admin-access-group | ipv6 access-list | ipv6 admin access-group | ipv6 policy access-list | resequence ip access-list | modify ip access-list | modify policy access-list | qos policy metering | qos policy policing
| CPI Volume | ACLs |  |  | ACLs |  |  |  | ACLs
| CPI Procedure |  |  |  | Filter IPv4 Traffic Based on Protocol |  |  |  |  | Filter IPv6 Traffic During a Specific Time Period | Filter IPv6 Traffic in a Recurring Time Range
| Command Mode | context | access control list | ip ¦ ipv6
| CLI Range |  | up to 79 characters |  | 1 to 4,294,967,295, auto-assigns in increments of 10 | permit, deny | 0 to 255, gre, icmp, igmp, ip, ipv6, ipinip, ospf, pcp, pim, tcp, udp | ip: A.B.C.D (0.0.0.0 means all match), A:B:C:D::E/nn port: 1 to 65535 or keyword cond: eq, gt, lt, neq, range | 1–4,294,967,295 | yyyy—Year. mm—1–12. dd—1–31. hh—0–23. mm—0–59. ss—Optional 0–60. | hh—0–23. mm—0–59.
| Default value | - | - |  | - |  |  |  | -
| CLI command | • ip access-list acl-name [ssh-and-telnet-acl] • ipv6 access-list list-name | description text |  | [seq seq-num] permit/deny [protocol] {src src-wildcard ¦ any ¦ host src} [port-params] [dest dest-wildcard ¦ any ¦ host dest] [port-params] [extra-params] [condition cond-id] |  |  |  | condition cond-id time-range | absolute start yyyy:mm:dd:hh:mm[:ss] end yyyy:mm:dd:hh:mm[:ss] {{permit ¦ deny} ¦ class class-name} | periodic day... hh:mm to hh:mm class class-name
|  | Policy Access-List (ACL) | 25/1543-AXI 101 09/1 |  | permit
|  | acl-name | description | ip ¦ ipv6 | seq-num | protocol | src ¦ any ¦ host | dest ¦ any ¦ host | extra-params | class
| CPI Volume | ACLs |  |  | Routing Policies
| CPI Procedure |  |  |  | Create a Simple BGP Community List Create a Complex BGP Community List
| Command Mode | context | access control list | ip ¦ ipv6 | community list, extended community list
| CLI Range |  | up to 79 characters |  | 1 to 4,294,967,295, auto-assigns in increments of 10 | ahp, esp, icmp, igmp, ip, ipv6, ospf, pcp, tcp, udp | A.B.C.D A:B:C:D::E/nn | any, A.B.C.D, A:B:C:D::E/nn
| Default value |  | - |  | -
| CLI command | • policy access-list acl-name [permit [protocol] {src src-wildcard ¦ any ¦ host host-ip} [port-params] [dest dest-wildcard ¦ any ¦ host host-ip] [port-params] [extra-params] class class-name [condition cond-id]] [ssh-and-telnet-acl] • ipv6 policy access-list | description text |  | [seq seq-num] permit [protocol] {src src-wildcard ¦ any ¦ host src} [port-params] [dest dest-wildcard ¦ any ¦ host dest] [port-params] [extra-params] [condition cond-id] extra-params: [[icmp-type icmp-type] ¦ [igmp-type igmp-type]] [fragments] [ip-options] [[dscp eq dscp-value] ¦ [precedence prec-value] ¦ [tos tos-value]]
|  | Administrative ACLs | 25/1543-AXI 101 09/1
|  | admin-access-group | ipv6 admin-access-group
| CPI Volume | ACLs
| CPI Procedure | Apply IPv4 and IPv6 Filter ACLs to a Context as Administrative ACL
| Command Mode | context
| CLI Range | Existing ACL. Enclose multiple ACLs in quotes. | Existing ACL. Enclose multiple ACLs in quotes.
| Default value | No administrative access control is applied | No ACLs are applied in a context
| CLI command | admin-access-group {acl-name [acl-name] [...]} in [count] | ipv6 admin-access-group acl-name1 [acl-name2] [...] in [count]
|  | IP Routing | 10/1543-AXI 101 09/1
Static routes
|  | ip-addr/prefix-length | next-hop-1 | args_next-hop-1 | next-hop-2 | args_next-hop-2 | description | context (intercontext) |  | ip maximum-routes | ip martian | router-id (contexts) | ip default-network | ip mstatic
| CPI Volume | IP Routing | [7 empty] | IP Routing
| CPI Procedure | Configure Static Routes | [5 empty] | Configure Intercontext Static Routes |  | Limit the Number of Installed Routes | Add a Martian Address | Configure a Global Router ID
| Command Mode | context | [7 empty] | context
| CLI Range | A.B.C.D/nn | next-hop-ip-addr, next-hop-if-name, null0 | cost: 1-15 dist: 1-255 tag: 1-4294967295 | next-hop-ip-addr, next-hop-if-name, null0 | cost: 1-15 dist: 1-255 tag: 1-4294967295 | no ¦ enable | Another context that can be used as a next hop to reach a network |  | route-limit: 1 to 4,294,967,295 thresholds: 1 to 100 | IP: A.B.C.D/nn eq/ge/le values: 1-32 | A.B.C.D
| Default value | - | - | tag: 0 | - | tag: 0 | - | - |  | no maximum limit | IPv4: martian addresses of 0.0.0.0/8 and 127.0.0.0/8 are in the routing table | A global router ID is not preconfigured
| CLI command | ip route ip-addr/prefix-length next-hop-1 [args_next-hop-1] next-hop-2 [args_next-hop-2] [description text] next-hops: {next-hop-ip-addr ¦ next-hop-if-name ¦ null0 ¦ context ctx-name} args: [connected] [bfd [strict]] [cost cost] [distance distance] [permanent] [tag tag] CLI will only accept arguments in this order | [7 empty] | ip maximum-routes [vpn] route-limit [log-only ¦ threshold value] [mid-threshold value] | ip martian ip-addr/prefix-length [eq eq-value] [ge ge-value] [le le-value] | router-id ip-addr
|  | Open Shortest Path First (OSPF) General |  | 16/1543-AXI 101 09/1
|  | ospf or ospf3 | instance | router-id | auto-cost | distance | originate-default | redistribute 1 | redistribute 2 | redistribute 3 | stub-router | mpls traffic-engineering | prefix-hiding | graceful-restart (OSPF) | graceful-restart helper (OSPF) | spf-timers | fast-convergence (OSPF) | log-neighbor-up-down | ldp-igp-synchronization | fast-lsa-origination | vpn
| CPI Volume | OSPF |  | OSPF |  |  |  | OSPF |  |  | OSPF |  |  |  |  | OSPF
| CPI Procedure | Configure Basic OSPF Version 2 Routing |  | Configure Basic OSPF Version 2 Routing | Modify an OSPF Interface | Modify Route Distance | Configure the Router to Originate the Default Route | Redistribute Routes |  |  | Configure a Stub Router | Advertise Traffic-Engineering Metrics | Hide Prefixes of Transit-Only Networks | Enable Graceful Restart |  | - | - | - | - | - | -
| Command Mode | context |  | OSPF router | OSPF router | OSPF router | OSPF router | OSPF router |  |  | OSPF router | OSPF router | OSPF router | OSPF router |  | OSPF router, OSPF3 router | OSPF router | OSPF router, OSPF3 router | OSPF router, OSPF interface | OSPF router | OSPF router
| CLI Range | ospf, ospf3 | 1–65,535 | A.B.C.D | no, enable, 1–4,294,967 Mbps | distance: 10 to 255 | metric: 1–16,777,214 metric-type: 1,2 | metric: 0 to 16,777,215. metric-type: 1,2. ospf instance: 1–65,535. tag: 1–4,294,967,295 |  |  | interval: 10 to 3,600 | no ¦ enable | no ¦ enable ¦ ignore-global | no, enable, interval: 10–900 (secs) | no, enable, strict-checking | delay, holdtime: 0–4,294,967,295 (secs) | interval: 0–999 ms count: 0–15 | no ¦ enable | no, enable, 5–65,535 (secs) | no ¦ enable | no, domain-id: A.B.C.D domain-tag: 1..4294967295 local-as: 1..65535 or nn:nn
| Default value | OSPF is disabled |  | - | 100 | 110 | No default route is originated | metric: 20. tag: 0. Routes learned by other protocols are not redistributed. |  |  | interval: 210 | disabled | disabled at the instance level and enabled at the interface level | interval: 120 (secs) Graceful restart is disabled. | Graceful restart helper is enabled | delay: 5 holdtime: 10 | Fast convergence is enabled for all OSPF instances interval: 100 ms count: 3 | Transitions are not logged. | disabled | disabled | domain-id: 0
| CLI command | router ospf instance router ospf3 instance-id |  | router-id ip-addr | auto-cost [reference-bandwidth bandwidth] | distance [external distance] [inter-area distance] [intra-area distance] | originate-default {always ¦ route-map map-name} [metric metric] [metric-type type] | redistribute {bgp asn ¦ connected ¦ isis instance [level-1 ¦ level-2] ¦ ospf instance [external [type-1 ¦ type-2]] [inter-area] [intra-area] [nssa [type-1 ¦ type-2] ] ¦ rip instance ¦ static [dvsr]} [metric metric] [metric-type type] [route-map map-name] [tag tag] |  |  | stub-router [on-startup [interval] ¦ bgp-converge-delay [interval] ¦ strict-bgp-tracking] | mpls traffic-engineering | prefix-hiding [ignore-global] | graceful-restart [interval ¦ helper [strict-checking]] |  | spf-timers delay holdtime | fast-convergence [spf-delay-interval max-spf-count] | log-neighbor-up-down | ldp-igp-synchronization [timeout seconds] | fast-lsa-origination | vpn [domain-id <ip-addr>] {[domain-tag <tag-name>] [local-as <asn>]}
|  | OSPF Area |  | 16/1543-AXI 101 09/1
|  | ospf or ospf3 | instance | area-id | area-type | sham-link | sham-link cost | virtual-link |  | interface | cost | network-type | authentication (OSPF) | passive | hello-interval | retransmit-interval | router-dead-interval | lfa | lfa backup | ignore-mtu (OSPF) | router-priority | bfd
| CPI Volume | OSPF |  | OSPF | [5 empty] | OSPF |  |  |  |  | OSPF |  |  | OSPF |  | OSPF
| CPI Procedure | Configure Basic OSPF Version 2 Routing |  | Configure Basic OSPF Version 2 Routing, Version 3 Routing | Configure a Stub Area | Configure a Sham Link | Configure a Sham Link | Configure a Virtual Link |  | Modify an OSPF Interface | Modify an OSPF Interface | - | - | - | - | - | - | Configure LFA |  | -
| Command Mode | context |  | OSPF router | OSPF area | OSPF area | OSPF sham link | OSPF area |  | OSPF area | OSPF interface |  |  |  | OSPF interface |  |  | OSPF interface |  | OSPF interface
| CLI Range | ospf, ospf3 | 1–65,535 | area: 0–4,294,967,295 IP: A.B.C.D | nssa, stub | A.B.C.D A.B.C.D | 1–65,535 | transit-id: 32 bit transit-addr: A.B.C.D virtual-endpoint-addr: Router ID A.B.C.D |  | if-name ¦ ip-addr | 1–65,535 |  | no ¦ enable |  | 1–65,535 (secs) | no, 1–65535 | 1–65,535 (secs) | enable, no, other options listed below | no ¦ enable | no ¦ enable
| Default value | OSPF is disabled |  | 0.0.0.0 is reserved | The area type is normal | No sham links | 1 | no predefined virtual links |  | - | 1 | The media type determines the network type. | No interfaces are in passive mode | Authentication is not enabled | broadcast: 10 point-to-point: 20 point-to-multipoint: 30 | 5 (secs) | - | No LFAs are computed for routes using the interface as a primary nexthop. | LFA backup is enabled on an interface by default | The MTU field in the DD packet is not ignored
| CLI command | router ospf instance router ospf3 instance-id |  | area {area-id ¦ ip-addr} | area-type {nssa [no-redistribution] [no-default] ¦ stub [no-summary]} | sham-link src-addr dest-addr | cost cost | virtual-link {transit-id ¦ transit-addr} virtual-endpoint-addr |  | interface {if-name ¦ ip-addr} | cost cost | network-type {broadcast ¦ non-broadcast ¦ point-to-point ¦ point-to-multipoint} | passive | authentication {md5 key-chain-name ¦ none ¦ simple key-chain-name} | hello-interval interval | retransmit-interval <interval> | router-dead-interval interval | lfa [[protect {link-only ¦ node-only}] [prefer ecmp ¦ exclude ecmp]] [remote-lfa [neighbor-proxy]] | lfa backup | ignore-mtu
|  | IP Multicast | 14/1543-AXI 101 09/1
|  | igmp port |  | igmp general |  |  | igmp service-profile | [6 empty] | igmp interfaces
|  | port ethernet | igmp maximum-bandwidth | igmp group-bandwidth | igmp mtrace-prohibit |  | igmp service-profile | instant-leave (IGMP) | max-groups (IGMP) | priority (IGMP) | static-group (IGMP) | ssm-map |  | interface (context) | igmp service-profile-name | igmp join-group | igmp access-group | igmp version | igmp last-member-query-interval | igmp query-interval | igmp query-max-response-time | igmp robust
| CPI Volume | IP Multicast |  |  |  |  | IP Multicast | [6 empty] | IP Multicast
| CPI Procedure | Configure IGMP for IPv4 Traffic |  |  |  |  | Configure an IGMP Service Profile |  |  |  |  | Enable SSM Mapping |  | Configure IGMP for IPv4 Traffic |  |  |  |  | Configure IGMP Query Control
| Command Mode | global | port | context | context |  | context | IGMP service profile | IGMP service profile | IGMP service profile | IGMP service profile | IGMP service profile |  | context | interface | interface | interface | interface | interface | interface | interface | interface
| CLI Range | slot/port | rate: kbps percent: % | rate: 1 to 65,535 | no ¦ enable |  | up to 40 chars | no ¦ enable | 1..100000 | 0–10 | A.B.C.D | A.B.C.D |  | up to 127 chars | an existing service profile | A.B.C.D | acl-name | 1 ¦ 2 ¦ 3 | 1 to 65535 ms | 1 to 65535 sec | 1..25 (secs) | 2 to 7
| Default value | - | - | - | - |  | - | disabled | A circuit can join an unlimited number of groups. | The interface has no priority setting | - | No source-specific multicast (SSM) map exists. |  | - | - | - | - | 2 | 1000 ms | 60 sec | 10 sec | 2
| CLI command | port ethernet slot/port [1ge ¦ 10ge ¦ 40ge ¦ 100ge] | igmp maximum-bandwidth rate [percent] | igmp group-bandwidth rate group-list acl-name | igmp mtrace-prohibit |  | igmp service-profile prof-name | instant-leave | max-groups num [drop-old] | priority priority | static-group group-addr source-addr | ssm-map source-address acl-group |  | interface if-name [ipsec [multibind] ¦ loopback ¦ p2p] | igmp service-profile-name prof-name | igmp join-group group-addr | igmp access-group acl-name | igmp version {1 ¦ 2 ¦ 3} | igmp last-member-query-interval interval | igmp query-interval interval | igmp query-max-response-time interval | igmp robust packet-number
|  | Multicast Listener Discovery (MLD) |  | 14/1543-AXI 101 09/1
|  | mld general |  |  | mld service-profile | [7 empty] | mld interfaces
|  | router mld | group-bandwidth |  | mld service-profile | group-list | instant-leave (MLD) | max-groups (MLD) | priority (MLD) | static-group (MLD) | ssm-map (MLD) |  | interface (MLD) | profile (MLD) | version (MLD) | query count last-member | query interval (MLD) | query maximum-response-time | robust (MLD)
| CPI Volume | IP Multicast |  |  | IP Multicast | [7 empty] | IP Multicast
| CPI Procedure | Configure MLD for IPv6 Multicast Traffic |  |  | Configure MLD for IPv6 Multicast Traffic | [7 empty] | Configure MLD for IPv6 Multicast Traffic
| Command Mode | context | MLD router |  | MLD router | MLD profile | MLD profile | MLD profile | MLD profile | MLD profile | MLD service profile |  | MLD router | MLD interface | MLD interface | MLD interface | MLD interface | MLD interface | MLD interface
| CLI Range | - | rate: 1–999 access-list-name: existing average-packet-size: 64..9000 |  | WORD | Existing acl-name | no ¦ enable | 1..65535 | 0 (lowest) to 10 (highest) | group: ipv6 source: ipv6 | ipv6-source-address: ipv6 group-list: existing |  | if-name: existing | prof-name: existing | 1: MLDv1 2: MLDv2 | 1–10 | 1–65,535 | 1–65 | 2–7 The higher the value, the greater the adjustment MLD performs to account for packet loss
| Default value | MLD is not enabled in the context | No bandwidth is assigned to the multicast groups; they have an effective bandwidth of 0. average-packet-size: 1500 |  | No MLD profile is created | No ACLs are assigned to MLD profiles | Instant leave is disabled | There is no limit to the number of groups that MLD can join | Priority level is 0 | No static group is added to the MLD profile | No SSM mapping is configured |  | No interface is associated with the MLD router | No profile is applied to the interface | The interface uses MLDv2 | MLD sends the robust count number of group-specific queries before assuming that there are no more listeners on the link | Queries are sent after an interval of 125 seconds | The default maximum response time is 10 seconds | MLD uses a robustness value of 2
| CLI command | router mld | group-bandwidth rate {gbps ¦ kbps ¦ mbps} group-list access-list-name [qos-adjust [average-packet-size bytes]] [no-oif] |  | service-profile prof-name | group-list acl-name | instant-leave | max-groups num | priority priority | static-group group source | ssm-map ipv6-source-address group-list |  | interface if-name | profile prof-name | version {1 ¦ 2} | query count last-member num-queries | query interval interval | query maximum-response-time secs | robust value
Protocol Independent Multicast (PIM)
|  |  | 14/1543-AXI 101 09/1 |  | address-family |  |  |  |  | dual-join |  |  |  |  | PIM interfaces | [6 empty] | router msdp
|  | router pim | graceful restart (PIM) | inband-signaling mldp | address-family | rp-address | ssm | anycast-rp | static group | dual-join | rpf-interface | oif-interface | send-join |  | interface (PIM) | bfd (PIM) | sparse-mode | dr-priority | hello-interval (PIM) | neighbor-filter |  | router msdp | peer (MSDP) | description (MSDP peers) | shutdown (MSDP peers)
| CPI Volume | IP Multicast |  |  | IP Multicast |  |  |  |  | IP Multicast |  |  |  |  | IP Multicast | [6 empty] | IP Multicast
| CPI Procedure | Configure PIM-SM | Configure PIMv6 | Configure Multicast In-band Signaling (mVPN) | Configure PIM-SM |  | Enable SSM for PIM |  | Configure PIMv6 | Configure PIM Dual Join Mode |  |  |  |  | Configure PIM-SM | [6 empty] | Configure MSDP for Two PIM-SM Domains
| Command Mode | context | router PIM | PIM | PIM | PIM IPv4 address family | PIM IPv4 address family | PIM IPv4 address family | PIM IPv4 address family PIM IPv6 address family | PIM IPv4 address family PIM IPv6 address family | PIM dual-join | PIM dual-join | PIM dual-join |  | PIM IPv4 address family | PIM IPv4 address family | PIM IPv4 address family | PIM IPv4 address family | PIM IPv4 address family | PIM IPv4 address family |  | context | MSDP router | MDSP peer | MDSP peer
| CLI Range | no ¦ enable | no ¦ enable | no ¦ enable | ipv4, ipv6, no ipv4, no ipv6 | A.B.C.D |  | A.B.C.D | A.B.C.D A:B:C:D::E | A.B.C.D A:B:C:D::E | Existing interface | Existing interface | no ¦ enable |  |  | no ¦ enable | no ¦ enable ¦ passive | 1 to 4294967295 | 10–1,800 (secs) |  |  | no ¦ enable | A.B.C.D | up to 80 chars | no ¦ enable
| Default value | PIM is not enabled in the context | The PIM process does not restart gracefully after a system restart | disabled | - | No RP is configured for the router | default (ssm addr = 232.0.0.0/8) | Anycast RP is not configured on the router | No static multicast routes are created | Dual join mode is not enabled for PIM using this address | - | - | The send-join feature is disabled for the group |  | The interface does not exist | BFD is enabled | PIM-SM is disabled on the interface | 1 | 30 (secs) | Control of PIM messages from neighbors is not permitted |  | MSDP is disabled | - | - | The peer is up when configured
| CLI command | router pim | graceful restart | inband-signaling mldp | address-family ipv4 address-family ipv6 | rp-address rp-addr [[group-list] acl-name] | ssm [default ¦ range acl-name] | anycast-rp anycast-addr rp-addr | static group group-addr [oif-interface if-name ¦ source ip-addr [oif-interface if-name ¦ register ¦ send-join]] | dual-join group group-addr source source-addr | rpf-interface interface1 interface2 | oif-interface interface | send-join |  | interface name | bfd | sparse-mode [passive] | dr-priority priority | hello-interval interval | neighbor-filter acl-name |  | router msdp | peer peer-addr local-tcp-source if-name | description text | shutdown
|  | Virtual Router Redundancy Protocol (VRRP) |  | 19/1543-AXI 101 09/1
|  | if-name | VRRPv2 ¦ VRRPv3 | vrid owner ¦ backup | virtual-address | advertise-interval | priority (VRRP) | preempt | track network | log-state-change | vrrp |  | ip vrrp3
| CPI Volume | Contexts and Interfaces | VRRP | [7 empty] | init-wait | track interface | accept-mode | dot1q-priority | dscp (VRRP)
| CPI Procedure | Create an Interface | Configure VRRPv2 for a Virtual IPv4 Address |  |  | Configure One VRID Value Used by Multiple Subnet Interfaces | Configure Preemption |  | Configure Network Tracking | Enable State Logging
| Command Mode | context | VRRP, VRRPv3 |  | VRRP, VRRPv3 | VRRP, VRRPv3 | VRRP, VRRPv3 | VRRP, VRRPv3 | VRRP, VRRPv3 | VRRP, VRRPv3
| CLI Range | up to 127 chars | VRRPv2 ¦ VRRPv3 | 1–255 Instances supported: • 8 for 6672 • 16 for 6371, 6471, and 6675 | A.B.C.D A:B:C:D::E | • secs: 1 to 255 • ms: 3, 10, 50, 100, 200, 300, 400, 500, 600, 700, 800, 900 • VRRPv3: 3, 10, 50, 100, 200, 300, 400, 500, 1000–40000 (step 1000) | 1–254 | no ¦ 0..3600 | ip: A.B.C.D/nn A:B:C:D::E/nn priority: 1-254 | no ¦ enable
| Default value | - | - | none | none | 1 sec | 100 | Preemption is enabled | P network prefix tracking is disabled | The generation of VRRP state change messages is disabled
| CLI command | interface if-name [ipsec [multibind] ¦ loopback ¦ p2p] | • vrrp vrid {owner ¦ backup} • ip vrrp3 vrid {owner ¦ backup} • ipv6 vrrp3 vrid {owner ¦ backup} |  | virtual-address ip-addr | • advertise-interval {interval ¦ millisecond interval} • advertise-interval millisecond interval_in_ms | priority priority | preempt [hold-time interval] | track network {ip-addr/prefix-length¦ipv6-prefix/prefix-length} [decrement priority] | log-state-change
|  | Multiprotocol Label Switching (MPLS) |  | Local context only | 29/1543-AXI 101 09/1
|  | Router MPLS |  |  | Router MPLS Static | [35 empty] | MPLS |  | LSP |  |  |  | Constraint |  | RSVP
|  | router mpls | propagate qos from mpls | propagate qos to mpls | router mpls-static | lsp-name (mpls-static) | [34 empty] | propagate ttl ip-to-mpls | propagate ttl mpls-to-ip | fast-reroute | igp-shortcut | record-route | shutdown | minimum-bandwidth | priority | log-error | log-lsp-up-down | log-nbr-up-down | over-subscription-factor | retry-limit | retry-timer
| CPI Volume | MPLS | Circuits for QoS |  | MPLS
| CPI Procedure | Configure a Static Label Action | Propagate QoS Priority Markings to and from MPLS |  | Configure a Static Label Action | Configure a Static LSP
| Command Mode | context | MPLS router | MPLS router | context | MPLS static router
| CLI Range | no ¦ enable | no ¦ enable ¦ map-name | no ¦ enable ¦ map-name ¦ l2vpn map-name | no ¦ enable | string
| Default value | disabled | EXP bits are mapped to PD QoS priority bits | For an ingress MPLS edge router, PD QoS priority values are mapped to the MPLS EXP bits | disabled | -
| CLI command | router mpls | propagate qos from mpls [class-map map-name] | propagate qos to mpls [class-map map-name] [l2vpn class-map map-name] | router mpls-static | lsp lsp-name [backup-for lsp-name ¦ bypass ip-addr [node-protect-lsp-egress ip-addr]]
|  | MPLS Static |  | Local context only | 29/1543-AXI 101 09/1
[6 empty] | MPLS static |  |  |  |  | Interface
|  | if-name | router mpls | router mpls-static | router rsvp | label-action |  |  |  |  | authentication | bandwidth | graceful-restart restart-time | hello keep-multiplier | keep-multiplier | te-metric
| CPI Volume | MPLS |  |  |  | MPLS
| CPI Procedure |  |  |  |  | Configure a Static Label Action
| Command Mode | MPLS router, MPLS static router, RSVP router | context | context | context | MPLS static interface
| CLI Range | alphanumeric string | no ¦ enable | no ¦ enable | no ¦ enable | addrs: A.B.C.D label-num: 16–1,024
| Default value | - | disabled | disabled | disabled | -
| CLI command | interface if-name | Enable where used in the "Multiprotocol Label Switching (MPLS)" table above |  |  | label-action in-label-num {php egress-addr ¦ pop ¦ swap out-label-num next-hop-addr}
|  | Label Distribution Protocol (LDP) General |  | Local context only | 28/1543-AXI 101 09/1
|  | router ldp | router-id (LDP) | hello interval | transport-address | targeted hello holdtime | track-igp-metric | ecmp-transit | create-lsp-circuit | max-session | graceful-restart | igp-synchronization timeout | label-binding prefix-list | label-binding direction | redistribute (LDP) | hello holdtime | ipfrr (LDP) | mldp | mldp link-protection | targeted dynamic-session | ignore config-seq-num | fast-reroute | ignore config-seq-num | keepalive | redistribute bgp | targeted hello interval | mldp mbb switchover-delay | mldp mbb timeout
| CPI Volume | LDP | [10 empty] | LDP |  | BGP/MPLS VPN | LDP | LDP | LDP |  | LDP |  | LDP
| CPI Procedure | Configure Basic LDP Label Distribution | Set a Router ID | Configure Hello Messages | Configure the Transport Address | Configure Targeted Hello Messages | Propagate the IGP Route Metric to LSPs | Enable ECMP on a P Router (Transit Node) | Create LSP Pseudocircuits for Statistics Collection | Modify the Number of Allowed Sessions | Configure Graceful Restart | - | Filter Label Advertisements |  | Configure Inter-AS Route Redistribution | - | Disable LDP LFA for IP FRR | - | - | - | - | -
| Command Mode | context | LDP router | LDP router | LDP router | LDP router | LDP router | LDP router | LDP router | LDP router | LDP router | LDP router | LDP router |  | LDP router | LDP router | LDP router | LDP router |  | LDP router |  | LDP router
| CLI Range | no ¦ enable | A.B.C.D | 5–1,200 (secs) | A.B.C.D | 15 to 3,600 (secs) | no ¦ enable | no ¦ enable | no ¦ enable | Up to 1024 LDP sessions | reconnect: 10–1,800 recovery: 30–3,600 forwarding: 30–3,600 | 3 to 60 (secs) |  | in ¦ out | WORD | 15–3600 | no ¦ enable | no ¦ enable | no ¦ enable | holdtime: 15–3,600 interval: 5 to 3,600 | no ¦ enable | no ¦ enable
| Default value | LDP routing is disabled | 1. This router-id 2. Highest IP of loopback i/fs 3. Highest IP of IS-IS or OSPF i/fs | 5 (secs) | Label-Switched Router router ID | 45 (secs) | The IGP routing metric is not inherited | ECMP is disabled on transit nodes and enabled on ingress nodes | Pseudocircuits are not created for LDP LSPs | 1024 LDP sessions | Graceful restart is enabled. reconnect: 120 (secs) recovery: 120 (secs) forwarding: 130 (secs) | - | Labels of directly connected interfaces and labels learned from LDP neighbors are advertised |  |  | 15 | LDP support for IP FRR is enabled. | disabled | mLDP link-protection is enabled by default | holdtime: 45 interval: 15 No targeted dynamic session is configured | The configuration sequence number is not ignored | Disable
| CLI command | router ldp | router-id ip-addr | hello interval seconds | transport-address ip-addr | targeted hello holdtime seconds | track-igp-metric | ecmp-transit | create-lsp-circuit | max-session sessions | graceful-restart [reconnect-time interval] [recovery-time interval] [forwarding-hold-time interval] | igp-synchronization timeout seconds | [neighbor ip-addr] label-binding prefix-list pl-name {in ¦ out} |  | redistribute bgp route-map {name} | hello holdtime seconds | ipfrr | mldp | mldp link-protection | targeted {dynamic-session <prefix-list-name> [password <password>] ¦ [hello [holdtime <seconds> ¦ [interval <seconds>]} {notargeted {dynamic-session <prefix-list-name> [password <password>] ¦ [hello [holdtime <seconds> ¦ [interval <seconds>]} | ignore config-seq-num | fast-reroute
|  | LDP Interfaces and Neighbors |  | Local context only | 28/1543-AXI 101 09/1
|  | Interfaces |  | Neighbors
|  | if-name |  | neighbor ip-addr | neighbor password | neighbor targeted | label-binding prefix-list | label-binding direction
| CPI Volume | LDP |  | LDP | LDP |  | LDP
| CPI Procedure | Configure Basic LDP Label Distribution |  |  | Authenticate Sessions | Configure Extended Neighbor Discovery | Filter Label Advertisements
| Command Mode | LDP router |  | LDP router | LDP router |  | LDP router
| CLI Range | alphanumeric string |  | A.B.C.D | up to 80 characters | no ¦ enable |  | in ¦ out
| Default value | disabled |  |  | MD5 password is disabled | Extended LDP discovery is disabled | Labels of directly connected interfaces and labels learned from LDP neighbors are advertised
| CLI command | interface if-name |  | Use this neighbor ip-addr for the next fields in the table. | neighbor ip-addr password password | neighbor ip-addr targeted | [neighbor ip-addr] label-binding prefix-list pl-name {in ¦ out}
|  | Segment Routing |  | Local context only | 28/1543-AXI 101 09/1
address-family
|  | router segment-routing | msd | address-family | tunnel | egress | label-stack | binding-sid absolute
| CPI Volume | Segment Routing | Segment Routing | Segment Routing
| CPI Procedure | VPWS and Segment Routing Configuration Example | Configuration Command Hierarchy | VPWS and Segment Routing Configuration Example |  |  |  | Configuration Command Hierarchy
| Command Mode | context | segment-routing | segment-routing | segment-routing-af | segment-routing-af-tunnel | segment-routing-af-tunnel | segment-routing-af-tunnel
| CLI Range | no ¦ enable | <value> For 6672, it is fixed as 2. For 6675, 6371, 6471/1, and 6471/2, it is fixed as 3. | ipv4 | Up to 39 chars | A.B.C.D | 16..1048576 although some values are not allowed | 1015808..1017855
| Default value | Segment routing is disabled | none | none | No tunnels are created | none | No labels are configured | none
| CLI command | router segment-routing | msd node <value> | address-family ipv4 | tunnel <tunl-name> | egress <egress-addr> | label-stack <label1> [<label2>] [<label3>] | binding-sid absolute<value>
|  | Border Gateway Protocol (BGP) General |  | 12/1543-AXI 101 09/1
[16 empty] | address-family | [17 empty] | address-family
|  | as number ¦ vpn | router-id (BGP) | timers password | peer-group | bestpath med always-compare | cluster-id | client-to-client reflection | confederation identifier | confederation peers | multi-paths | enhanced-refresh | log-neighbor-changes | graceful-restart | conservative-update-error-handling | address-family | redistribute | nexthop triggered delay | nexthop triggered holdtime | nexthop triggered backoff | advertise external | diverse-path-delay | flap-statistics | ipfrr (BGP) | route-target filter | network | export route-target | import route-target | distance (BGP address family) | ls-id | per-vrf-label | holdtime | local-preference | timers keepalive | backoff | aggregate-address | bestpath igp-metric ignore | dampening | nexthop triggered | suppress-route-download | fast-reset
| CPI Volume | BGP | [13 empty] | BGP | [7 empty] | BGP |  | BGP | BGP/MPLS VPN |  | BGP | Command L | BGP/MPLS VPN
| CPI Procedure | Establish an eBGP Session | Establish an eBGP Session | Change a Session Password Without Disruption | Configure a Peer Group | Compare MEDs on Paths from Multiple Autonomous Systems | Configure Route Reflection | Disable Client-to-Client Reflection | Configure a Confederation | Configure a Confederation | Enable BGP Multipath Load Balancing | Configure BGP ERR Session | - | Configure Graceful Restart |  | Establish an eBGP Session | Redistribute Routes into BGP | Configure Next-Hop-Triggered Best-Path Calculation | Configure Next-Hop-Triggered Best-Path Calculation | Configure Next-Hop-Triggered Best-Path Calculation | Advertise the Best External Path | Advertise a Diverse Path | Enable Route-Flap Statistics | Enable BGP FRR of Seamless MPLS |  | - | Redistribute Static Routes from PE to CE Routers |  | - | - | VPN Label Allocation
| Command Mode | context | BGP router | BGP router | BGP router | BGP router | BGP router | BGP router | BGP router | BGP router | BGP router | BGP router | BGP router | BGP router | BGP router | BGP router | BGP address family | [6 empty] | BGP address family |  |  | BGP address family export |  | BGP address family | BGP address family | BGP address family
| CLI Range | asn: 1 to 4,294,967,295. 64,512 to 65,535 reserved. nn:nn: 4-byte integer | A.B.C.D | 1 to 3,600 (secs) |  | no ¦ enable | A.B.C.D | no ¦ enable | asn: 1 to 4294967295 nn:nn: 4-byte integer | asn: 1 to 4294967295 nn:nn: 4-byte integer | 1–8 | 0 to 65535 (secs) | no ¦ enable | no ¦ enable | ebgp, ibgp | no ipv4 unicast, ipv4 unicast, ipv4 vpn, link-state ls, rt-filter, no ipv4 vpn, ipv6 unicast | ospf: 1-65535 ospf3: 1-65535 | 0 to 30 sec | 0 to 30 sec | 0 to 30 sec | no, enable, unconditional | 10 to 300 (secs) | no ¦ enable | [bfd] [exclude ecmp ¦ prefer ecmp] [per-prefix-label] | no ¦ enable | ip: A.B.C.D/nn ipv6: A:B:C:D:E:F:G:H/nn route-map: existing map-name | asn:nnnn - 16-bit, 32-bit asn[L]:nn - 32 bit, 16-bit ip-addr:nn - A.B.C.D, 16-bit |  | ext: 1 to 255 int: 1 to 255 local: 1 to 255 | <ls-id> link-state identifier | no ¦ enable
| Default value | BPG routing is not enabled | 1. loopback i/f 2. i/f with highest ip | 30 (secs) | no preconfigured peer groups | compares the MED on BGP paths in one other autonomous system | The router ID is used as the cluster ID | Routes are reflected from one client to other clients | - | - | disabled external: 1 internal: 1 eigp: 0 | 780 (secs) BGP ERR is enabled by default | BGP neighbor resets are logged | enable |  | - | not redistributed | 3 (secs) | 3 (secs) | 3 (secs) | The best external path feature is not enabled | 10 (secs). The announcement of the diverse path is sent without a delay. | disabled | IP FRR is disabled for BGP. | Denies all incoming IPv4 VPN routes that are not imported into any VPN context if the local router is not configured as a route reflector. | No routes are specified. | A VPN context has no import or export route targets unless this command is used |  | ext: 20 int: 200 local: 200
| CLI command | router bgp {asn ¦ nn:nn} router bgp vpn | router-id ip-addr | timers password interval | peer-group group-name {external ¦ internal} | bestpath med always-compare | cluster-id ip-addr | client-to-client reflection | confederation identifier {asn ¦ as:nn} | confederation peers {asn... ¦ as:nn...} | multi-paths {external path-num [internal path-num] ¦ internal path-num [external path-num] ¦ eibgp path-num} | enhanced-refresh [cleanup-timer clean-up-time-value] [eorr-max-timeeorr-max-time-value] | log-neighbor-changes | graceful-restart | conservative-update-error-handling {direction} | • address-family ipv4 {multicast ¦ unicast} • address-family ipv4 vpn (local context) • address-family ipv6 unicast • address-family link-state ls • address-family rt-filter | redistribute { connected [[address] [aggregate] [static]] ¦ isis <instance> [level-1 ¦ level-2] ¦ [ospf ¦ ospf3] <instance> [[internal] [external] [nssa-external]] ¦ static} [route-map <map-name>] | nexthop triggered delay {millisecond msec ¦ seconds} | nexthop triggered holdtime {milliseconds msec ¦ seconds} [backoff milliseconds msec ¦ seconds] [delay milliseconds msec ¦ seconds] |  | advertise external [unconditional] | diverse-path-delay sec | flap-statistics | ipfrr [bfd] [exclude ecmp ¦ prefer ecmp] [per-prefix-label] | route-target filter | network {ip-addr/prefix-length ¦ ipv6-addr/prefix-length} [route-map map-name] | export route-target ext-com | import route-target ext-com | distance <external-distance internal-distance local-distance> | ls-id <ls-id> | per-vrf-label
|  | BGP Peer Group |  | 12/1543-AXI 101 09/1
[9 empty] | address-family |  |  |  |  | BGP peer | BGP peer | BGP peer | BGP peer | BGP peer | BGP peer | BGP peer | BGP peer | BGP peer | BGP peer | BGP peer | BGP peer | BGP peer | BGP peer | BGP peer | BGP peer | BGP peer
|  | group-name | description | update-source | password | advertisement-interval | bfd (BGP peer-group) | next-hop-self | address-family | next-hop-self ebgp | next-hop-self ibgp | route-reflector-client | send label | as-override | as-override | as-override | as-override | as-override | as-override | as-override | as-override | as-override | as-override | as-override | as-override | as-override | as-override | as-override | as-override | as-override
| CPI Volume | BGP | [6 empty] | BGP
| CPI Procedure | Configure a Peer Group | - | Configure a Peer Group | - | - | - | - | Establish an eBGP Session | Advertise "Next-Hop-Self" to iBGP Neighbors |  | Configure a Peer Group | -
| Command Mode | BGP router | BGP peer group | [5 empty] | BGP peer group | BGP peer-group address-family
| CLI Range |  | up to 80 chars |  | up to 39 characters | 0 to 600 (secs) | no ¦ enable | no ¦ enable | no ipv4 unicast, ipv4 unicast, ipv4 vpn, no ipv4 vpn, no link-state, no rt-filter | no ¦ enable | no ¦ enable | no ¦ enable | no ¦ enable
| Default value | no preconfigured peer groups | - | router brings up BGP sessions using any interface | - | eBGP 30 (secs) iBGP 5 (secs) | BFD is disabled | next-hop-self is disabled | - | disabled | disabled - the router advertises next-hop information exactly as received | disabled | BGP routers distribute BGP IPv4 unicast routes without MPLS labels
| CLI command | peer-group group-name {external ¦ internal} | description text | update-source if-name | password password | advertisement-interval interval | bfd | next-hop-self | • address-family ipv4 {multicast ¦ unicast} • address-family ipv4 vpn (local context) • address-family ipv6 unicast • address-family link-state ls • address-family rt-fillter | next-hop-self ebgp | next-hop-self ibgp | route-reflector-client | send label
|  | BGP Neighbor |  | 12/1543-AXI 101 09/1
address-family
|  | neighbor | description | peer-group (bgp neighbor) | update-source | ebgp-multihop | remote-as | password | accept filter prefix-list | send filter prefix-list | send community | send ext-community | fast-reset | advertisement-interval | maximum restart-time | maximum retain-time | retain-ibgp-routes | bfd (BGP neighbor) | next-hop-self | timers keepalive | address-family | maximum prefix | prefix-list | peer-group (af) | route-reflector-client | advertise diverse-path | next-hop-self ebgp | next-hop-self ibgp | next-hop-unchanged | as-path-list | route-map | send label | allow-vpn-export | remove-private-as | accept filter prefix-list | as-override | asloop-in | enforce first-as | enforce ttl | local-as | session-dampening | shutdown | default-originate | remove-private-as
| CPI Volume | BGP | [6 empty] | BGP | [5 empty] | BGP |  |  | BGP |  |  | BGP |  |  | BGP |  | BGP | BGP |  | BGP | Routing Policies |  |  | BGP | BGP
| CPI Procedure | Establish an eBGP Session | - | Configure a Peer Group | Establish an eBGP Session | Establish an eBGP Session | Establish an eBGP Session | Change a Session Password Without Disruption | Configure Route Filtering | Configure Route Filtering | - | - | Configure Fast Reset | - | Configure Graceful Restart |  |  | Enable BGP FRR of Seamless MPLS |  | Configure Fast Reset | Establish an eBGP Session | Limit the Number of Installed Routes | Configure Route Filtering | Configure a Peer Group |  | Advertise a Diverse Path | Advertise "Next-Hop-Self" to iBGP Neighbors |  | - | Filter Outbound Routes Using an AS Path List | Set Routing Metrics Using a Route Map | Enable BGP FRR of Seamless MPLS | Enable allow-vpn-export | Enable remove-private-as
| Command Mode | BGP router | BGP neighbor | [5 empty] | BGP neighbor | [5 empty] | BGP neighbor |  |  | BGP neighbor |  |  | BGP neighbor | BGP neighbor address family |  | BGP neighbor address family |  | BGP neighbor address family | BGP neighbor IPv4, IPv6 unicast address family |  | BGP neighbor address family | BGP neighbor address family | BGP neighbor address family | BGP neighbor address family | BGP neighbor address family | BGP neighbor address family
| CLI Range | A.B.C.D | up to 80 chars | Defined in the BGP Peer Group table |  | [no] 1–255 | asn: 1–4,294,967,295 private: 64,512–65,535 nn:nn: 4 byte integer | up to 39 characters | no ¦ enable | no ¦ enable | no ¦ enable | no ¦ enable | 0–60,000 milliseconds | 0 to 600 (secs) | 10–4,095 seconds | 30–65,535 seconds | no ¦ enable | no ¦ enable | no ¦ enable | keepalive: 1 to 65,535 holdtime: 3 to 65,535 | no ipv4 unicast, ipv4 unicast, ipv4 vpn, no ipv4 vpn | max-prefix: 1–4,294,967,295 threshold: 1–100 | no, enable, in, out | existing peer-group (WORD) | no ¦ enable | no ¦ enable | no ¦ enable | no ¦ enable | no ¦ enable | existing as-path-list (WORD) | existing route-map (WORD) | no ¦ enable | no ¦ enable | no ¦ enable
| Default value | No neighbors are preconfigured | - | no preconfigured peer groups | router brings up BGP sessions using any interface | 1 | - | - | disabled | disabled | The community attribute is not sent to the eBGP neighbor or peer group, but is always sent to internal BGP peers. | The extended community attribute is not sent to the eBGP neighbor or peer group, but is always sent to internal BGP peers. | Fast-reset is disabled, and BGP sessions are dropped after the BGP hold-time value | eBGP 30 (secs) iBGP 5 (secs) | 120 (secs) | 420 (secs) | Retains routes established with the iBGP neighbor if all iBGP peers support graceful restart | BFD is disabled | The command is disabled | keepalive: 60 (secs) holdtime: 180 (secs) | - | max-prefix: unlimited threshold: 75 | - | no preconfigured peer groups | The neighbor is not configured as a route reflector client | Diverse path advertisement is not enabled | disabled - the router advertises next-hop information exactly as received | disabled - the router advertises next-hop information exactly as received | The router redistributes iBGP routes to external neighbors with the next-hop set to itself. | None | A route map is not applied to a BGP neighbor | BGP routers distribute BGP IPv4 unicast routes without MPLS labels | None | None
| CLI command | neighbor {ip-addr ¦ ipv6-addr} {external ¦ internal} | description text | peer-group group-name {external ¦ internal} | update-source if-name | [no] ebgp-multihop max-hops | remote-as {asn ¦ nn:nn} | password password | accept filter prefix-list | send filter prefix-list | send community | send ext-community | fast-reset interval | advertisement-interval interval | maximum restart-time interval | maximum retain-time interval | retain-ibgp-routes | bfd | next-hop-self | timers keepalive interval holdtime interval | • address-family ipv4 {multicast ¦ unicast} • address-family ipv4 vpn (local context) • address-family ipv6 unicast | maximum prefix max-prefix [threshold threshold] [downtime interval ¦ warning-only] | prefix-list pl-name {in ¦ out} | peer-group group-name {external ¦ internal} | route-reflector-client | advertise diverse-path | next-hop-self ebgp | next-hop-self ibgp | next-hop-unchanged | as-path-list apl-name {in ¦ out} | route-map map-name {in ¦ out} | send label | allow-vpn-export no allow-vpn-export | remove-private-as no remove-private-as
|  | Bidirectional Forwarding Detection (BFD) |  | 11/1543-AXI 101 09/1
[5 empty] | Interface |  |  |  |  | Neighbor | [7 empty] | Micro-neighbor
|  | router bfd | log-neighbor-changes |  | interface | minimum receive-interval (if) | minimum transmit-interval (if) | detection-multiplier (if) |  | neighbor ip-addr | minimum receive-interval (nbr) | minimum transmit-interval (nbr) | detection-multiplier (nbr) | ttl (multihop BFD neighbor) | remote-discriminator | transmit-interval |  | micro-neighbor | minimum transmit-interval | minimum receive-interval | detection-multiplier
| CPI Volume | BFD | BFD |  | BFD |  |  |  |  | BFD |  |  |  | BFD | BFD |  |  | BFD
| CPI Procedure | Configure BFD on an OSPFv3 Interface | Enable BFD System Log Messages |  | Configure BFD on an OSPFv3 Interface |  |  |  |  | Configure Multihop BFD on a Static Route |  |  |  | Enable BFD for a BGP Neighbor | Configuring S-BFD for Path Protection | Configuring S-BFD for Path Protection |  | Configure Micro BFD over LAG
| Command Mode | context | BFD router |  | BFD router | BFD interface |  |  |  | BFD router | BFD neighbor |  |  | multihop BFD neighbor | multihop BFD neighbor |  |  | BFD router | micro-bfd
| CLI Range | no ¦ enable | no ¦ enable |  | A.B.C.D or interface name | 3.3, 10, 20, 50, 100, and 1,000 ms | 3.3, 10, 20, 50, 100, and 1,000 ms | 1 to 10 |  | A.B.C.D, A:B:C.D:E:F:G, if-name | 3.3, 10, 20, 50, 100, and 1,000 ms | 3.3, 10, 20, 50, 100, and 1,000 ms | 1..255 | 1 to 255 | 0x0-0xffffffff | 10-1,000 ms |  | enable ¦ <IPv4> <word> <IPv4> | 3.3, 10, 20, 50, 100, and 1,000 ms | 3.3, 10, 20, 50, 100, and 1,000 ms | 1-255
| Default value | No BFD instances are configured | BFD neighbor resets are not logged |  | - | 1000 ms | 1000 ms | 3 |  | No BFD neighbors | 1000 ms | 1000 ms | 3 | 254 |  | 10 ms |  | - | 1,000 ms | 1,000 ms | 3
| CLI command | router bfd | log-neighbor-changes |  | interface {if-name ¦ ip-addr} | minimum receive-interval interval | minimum transmit-interval interval | detection-multiplier value |  | • neighbor {ip-addr ¦ ipv6-addr [interface]} • neighbor ip-addr ¦ ipv6-addrmultihop interface | minimum receive-interval interval | minimum transmit-interval interval | detection-multiplier value | ttl ttl-setting | remote-discriminator <range> | transmit-interval<milliseconds> |  | micro-neighbor <remote-ip><lg-name><source-ip> | minimum transmit-interval <interval> | minimum receive-interval <interval> | detection-multiplier <value>
|  | Address Resolution Protocol (ARP) |  | 21/1543-AXI 101 09/1
|  | interface | ip arp delete-expired | ip arp timeout | ip arp proxy-arp | ip arp secured-arp | ip arp arpa |  | ip arp (static) | qos protocol arp priority
| CPI Volume | ARP | [6 empty] | ARP | ARP
| CPI Procedure | Change the Aging Timer |  |  | Enable Proxy ARP | Enable Secured ARP | Disable ARP |  | Create a Static ARP Entry for a Context | Configure the PD Priority for ARP Protocol
| Command Mode | context | interface | interface | interface | interface | interface |  | context | context
| CLI Range | up to 127 chars | no ¦ enable | 0 to 4,294,967 (secs) | no ¦ enable ¦ always | no ¦ enable ¦ always | no ¦ enable |  | A.B.C.D hh:hh:hh:hh:hh:hh | 0, 4, 6, 8, 12, 14, 16, 20, 22, 24, 28, 30, 32, 36, 38, 40, 44, 46, 48, 52, 54, 56, 60, 62, af12, af13, af22, af23, af32, af33, af42, af43, cs0, cs1, cs2, cs3, cs4, cs5, cs6, cs7, df, ef
| Default value | - | Automatic deletion is disabled | 3,600 (secs) | Proxy ARP is disabled | Secured ARP is disabled | Standard ARP is enabled |  | No entry is created in the ARP table | The system uses the default protocol priority value
| CLI command | interface if-name [ipsec [multibind] ¦ loopback ¦ p2p] | ip arp delete-expired | ip arp timeout seconds | ip arp proxy-arp [always] | ip arp secured-arp [always] | ip arp arpa |  | ip arp ip-addr mac-addr [alias] | qos protocol {arp ¦ ntp} priority <value>
|  | Authentication, Authorization, and Accounting (AAA) |  |  | 229/1543-AXI 101 09/1
|  | aaa authentication administrator | aaa accounting administrator | aaa authorization commands | aaa accounting commands | aaa accounting event | aaa encrypted-password default
| CPI Volume | Authentication, Authorization, and Accounting for Administrators
| CPI Procedure | Limit the Number of Active Sessions in a Context | Enable Accounting for Administrators | Require Command Authorization for Administrators | Enable Accounting for Administrators
| Command Mode | context
| CLI Range | method: local, radius, tacacs+ sessions: 0–16 | radius ¦ tacacs+ | level: 0–15 except: 1–15 | level: 0–15 except: 1–15
| Default value | method: local sessions (local): 10 sessions (other): 1 | Accounting is disabled | Commands do not require authorization through TACACS+ | No TACACS+ accounting of commands is required
| CLI command | aaa authentication administrator {[console ¦ vty] {method [method [method]]} ¦ maximum sessions num-sess} | aaa accounting administrator {radius ¦ tacacs+} | aaa authorization commands level tacacs+ [none] [except except-level] | aaa accounting commands level tacacs+ [except except-level]
|  | TACACS+ | 46/1543-AXI 101 09/1
|  | server | max-retries | timeout | deadtime
| CPI Volume | TACACS+
| CPI Procedure | Set Up a TACACS+ Server | Configure TACACS+ Timers and Counters for a Context
| Command Mode | context
| CLI Range | key: [0-9 ¦ A-F] port: 1 to 65,536 | 0 to 255 | 1 to 65,535 (secs) | 0 to 65,535 (mins)
| Default value | port: 49 | 3 | 10 (secs) | 5 (mins)
| CLI command | tacacs+ server {ip-addr ¦ hostname} {key key ¦ encrypted-key key} [port tcp-port] | tacacs+ max-retries retries | tacacs+ timeout seconds | tacacs+ deadtime interval
|  | RADIUS | 256/1543-AXI 101 09/
|  | radius server-group | server | accounting server | max-retries | timeout | server-timeout | deadtime | max-outstanding | accounting max-retries | accounting timeout | accounting server-timeout | accounting deadtime | accounting max-outstanding | source-port | source-port ignore | radius attribute nas-ip-address | radius attribute nas-ipv6-address | accounting send-acct-on-off | radius accounting algorithm
| CPI Volume | Context | RADIUS for Administrators |  | RADIUS for Administrators |  |  |  |  | RADIUS for Administrators |  |  |  |  | RADIUS for Administrators
| CPI Procedure | Identify RADIUS Servers | Identify RADIUS Servers | Identify RADIUS Servers | Modify RADIUS Connection Parameters |  |  |  |  | Modify RADIUS Connection Parameters |  |  |  |  | Use Additional UDP Ports for RADIUS Messages | Ignore the Source-Port Value in Access-Response Messages | Include Optional Attributes in RADIUS Request Messages |  | Disable Accounting-On and Accounting-Off Messages
| Command Mode | context |  |  | context |  |  |  |  | context |  |  |  |  | global | context | context
| CLI Range | up to 128 chars | key: [0-9 ¦ A-F] udp: 1,024–65,535 | udp: 1–65,536 | 1–2,147,483,647 | 1–2,147,483,647 (secs) | 0–2,147,483,647 (secs) | 0–65,535 (mins), 0 disables feature | 1–256 | 1–2,147,483,647 | 1–2,147,483,647 (secs) | 0–2,147,483,647 (secs) | 0–65,535 (mins), 0 disables feature | 1–256 | port_num: 1,024–65,535 num-ports: 1–10 | no ¦ enable |  |  | no ¦ enable
| Default value |  | oldports: 1645 udp: 1,024–65,535 | oldports: 1646 udp: 1813 | 3 | 10 (secs) | 60 (secs) | 5 (mins) | 256 | 3 | 10 (secs) | 60 (secs) | 5 (mins) | 256 | - | feature is disabled | The NAS IPv4 address attribute is not sent | The NAS IPv6 Address attribute is not sent | Accounting-On and Accounting-Off messages are sent
| CLI command | radius server-group {server-group name} | radius server {ip-addr ¦ hostname} {key key ¦ encrypted-key key} [CoA-server] [{oldports ¦ port udp-port}] | radius accounting server {ip-addr ¦ hostname} {key key ¦ encrypted-key key} [{oldports ¦ port udp-port}] [max requests] | radius max-retries retries | radius timeout timeout | radius server-timeout interval | radius deadtime interval | radius max-outstanding requests | radius accounting max-retries retries | radius accounting timeout timeout | radius accounting server-timeout interval | radius accounting deadtime interval | radius accounting max-outstanding requests | radius source-port port-num num-ports | radius source-port ignore | radius attribute nas-ip-address interface if-name | radius attribute nas-ipv6-address interface if-name | radius accounting send-acct-on-off
|  | Internet Key Exchange (IKE) v2 Policy |  | 52/1543-AXI 101 09/1
|  | ike2 policy | description (IPsec) | connection-type | identity local | identity remote | pre-shared-key | authentication (IPsec) | lifetime | dpd interval | seq | proposal
| CPI Volume | IPsec VPNs | [7 empty] | IPsec VPNs | IPsec VPNs
| CPI Procedure | Configure IKEv2 Policies | [7 empty] | Detect Loss of Tunnel Connectivity Between IPsec Peers | Configure IKEv2 Policies
| Command Mode | context | IKEv2 policy | IKEv2 policy | IKEv2 policy | IKEv2 policy | IKEv2 policy | IKEv2 policy | IKEv2 policy | IKEv2 policy | IKEv2 policy
| CLI Range | up to 39 chars | up to 255 chars | initiator-only ¦ responder-only ¦ both | value: A.B.C.D | ip-addr: A.B.C.D dn: Distinguished Name fqdn: Fully qualified domain name | hex: 8–89 chars ascii: 4–49 chars | no, options below | 0 or 300–99,999,999 (secs) 128–2,147,483,647 kbytes | 1-86400 (secs) | seq: 1–429,496,729 | Existing IKEv2 policy proposal
| Default value | No IKEv2 policy is configured in a context | - | both | No local identity is configured | Remote identity from the tunnel configuration is used | No pre-shared key is configured | pre-shared key | None | - | No IPsec proposals are configured for an IPsec policy.
| CLI command | ike2 policy ike2-policy-name | description string | connection-type {initiator-only ¦ responder-only ¦ both} | identity local {value ¦ dn ¦ fqdn fqdn-string} | identity remote {ip-addr ¦ dn dn-string ¦ fqdn fqdn-string} | pre-shared-key {hex hex-value ¦ ASCII-value} | authentication {preshared-key ¦ rsa-signature} | lifetime {seconds <seconds> ¦ kbytes <kbytes>} | dpd interval interval | seq sequence-number proposal ike-proposal-name
|  | IP Security (IPsec) Access-List (ACL) |  | 52/1543-AXI 101 09/1
|  | ipsec access-list | description (IPsec) | seq (IPsec) | protocol | parameters
| CPI Volume | IPsec VPNs
| CPI Procedure | Configure IPsec ACLs
| Command Mode | context | IPSec ACL | IPSec ACL | IPSec ACL | IPSec ACL
| CLI Range | up to 39 chars | up to 255 chars | 1 | 0–255, tcp, udp | prefix: A.B.C.D/nn, or any, or, eq port: 1–65,535 or keyword
| Default value | No IPsec access lists are configured | - | - | - | -
| CLI command | ipsec access-list ipsec-acl-name | description string | seq <sequence-number> [<protocol>] {<source-network-prefix> /<source-prefix-length> ¦ any ¦ dynamic} {eq <source-port>} [<dest-network-prefix> /<dest-prefix-length> ¦ any ¦ dynamic] [eq <dest-port>]
|  | IP Security (IPsec) Profile |  | 52/1543-AXI 101 09/1
|  | ipsec profile | mtu (IPsec) | seq | ipsec-policy
| CPI Volume | IPsec VPNs
| CPI Procedure | Configure an On-Demand Autokey IPsec Tunnel Endpoint
| Command Mode | context | IPsec profile | IPsec profile
| CLI Range | Must match the name of the on-demand IPsec tunnel | 256–1600 | 1–5 | Name of a previously created IPsec policy and Ipsec ACL
| Default value | No IPsec profiles are configured | MTU size for the interface to which the IPsec tunnel is bound | No IPsec policies are configured for a tunnel
| CLI command | ipsec profile profile-name | mtu size | seq id ipsec-policy ipsec-policy-name [access-group ipsec-acl-name ]
|  | IP Security (IPsec) Remote Access |  | 52/1543-AXI 101 09/1
|  | dhcp-server | relay | ip-pool
| CPI Volume | IPsec VPNs
| CPI Procedure | Configure Automatic Provisioning of IRAC
| Command Mode | context
| CLI Range | A.B.C.D | A.B.C.D | A.B.C.D/nn A:B:C:D::E/nn
| Default value | - | - | -
| CLI command | ipsec remote-access [dhcp-server dhcp_server_ip relay relay_ip ¦ ip-pool ip_range ¦ ipv6-pool ipv6_range]
|  | Neighbor Discovery (ND) |  | 23/1543-AXI 101 09/1
|  | router nd |  |  |  |  | interface nd
|  | router nd | hop-limit (ND) | ns-retry-interval | ra |  | interface (ND) | ra (interface) | neighbor | disable-on-address-collision | prefix
| CPI Volume | ND |  |  |  |  | ND
| CPI Procedure | Enable ND for a Context | Configure ND Timers and Counters |  |  |  | Configure ND for an Interface |  | Configure a Static Neighbor on an Interface | - | -
| Command Mode | context | ND router |  |  |  |  | ND router interface
| CLI Range | no ¦ enable | 0–255 | 0–4,294,967,295 ms | interval: 5–600 lifetime: 30–36,000 |  | if-name: existing ipv6 interface | interval: 5–600 lifetime: 30–36,000 | ipv6: A:B:C:D:E:F:G:H mac: hh:hh:hh:hh:hh:hh | no ¦ enable | ipv6: A:B:C:D:E:F:G:H length: 0–128
| Default value | No ND router is created | The default hop limit is 64 | 30 seconds (30,000 milliseconds). 0 also specifies the default value. | interval: 200 lifetime: 1800 managed-config: no other-config: no suppress: no |  | None | enable: no interval: 200 lifetime: 1800 managed-config: no other-config: no suppress: no | No static neighbors are specified for any interface | None | no-autoconfig: enable no-onlink: enable preferred-lifetime: 604,800 (secs) valid-lifetime: 2,592,000 (secs)
| CLI command | router nd | hop-limit number | ns-retry-interval interval | ra {interval ra-interval ¦ lifetime ra-lifetime ¦ managed-config ¦ other-config ¦ suppress} |  | interface if-name | ra {enable ¦ interval ra-interval ¦ lifetime ra-lifetime ¦ managed-config ¦ other-config ¦ suppress} | neighbor ipv6-addr mac-addr | disable-on-address-collision | prefix ipv6-prefix/length [no-autoconfig] [no-onlink] [preferred-lifetime preferred-lifetime] [valid-lifetime valid-lifetime]
|  | Traffic-eng | 281/1543-AXI 101 09/1 Uen PF1
interface
|  | router rraffic-eng | admin-group (trffic-eng) | interface name | bandwidth | te-metric | over-subscription-factor | admin-group (interface)
| CPI Volume | Segment Routing
| CPI Procedure | Configuration Command Hierarchy
| Command Mode | context | router traffic-eng | router traffic-eng | interface
| CLI Range | no ¦ enable | <name> Up to40 characters <value> 0-31 |  | <value> Bandwidth value. If no <unit> is specified, the value is in bits per second. <unit> Optional. Kbps, mbps, gbps. | 1-128 | 1-4294967295 | <name> Up to40 characters names in the admin-group list
Default value
| CLI command | router rraffic-eng | admin-group <name> <value> | interface <if-name> | bandwidth <value> [<unit>] | te-metric <value> | over-subscription-factor <percent> | admin-group <name> <name>…
|  | IPPM TWAMP Light Sessions | 266/1543-AXI 101 09/1 Uen PJ1
|  | cont-sender session | reflector session | sender session
| CPI Volume | IPPM TWAMP
| CPI Procedure | Configure a TWAMP On-demand Mode Session for Network Quality Testing | Configure a TWAMP On-demand Mode Session for Network Quality Testing | Configure a TWAMP On-demand Mode Session for Network Quality Testing
| Command Mode | ippm twamp light cont-sender | ippm twamp light reflector | ippm twamp light sender
| CLI Range | <session-id> 1–65,535. <src-addr> IPv4 or IPv6 address. <src-port> 1–65,535. <reflector> ¦ <stateful-reflector>. <refl-addr> IPv4 or IPv6. <refl-port> 1–65,535. <padding-size> Optional. 0–123. <interval> Optional. 10–600,000. <dscp-value> Optional. 0-63, af11, af12, af13, af21, af22, af23, af31, af32, af33, af41, af42, af43, cs0, cs1, cs2, cs3, cs4, cs5, cs6, cs7, df, ef. <pkt-loss-timeout> Optional. 1–30. | <session-id> 1–65,535. <src-addr> IPv4 or IPv6 address. <src-port> 1–65,535. <snd-addr> IPv4 address. <src-port> 1–65,535. <padding-size> Optional. 0–123. <dscp-value> Optional. 0-63, af11, af12, af13, af21, af22, af23, af31, af32, af33, af41, af42, af43, cs0, cs1, cs2, cs3, cs4, cs5, cs6, cs7, df, ef. <stateful> Optional. | <session-id> 1–65,535. <src-addr> IPv4 or IPv6 address. <src-port> 1–65,535. <refl-addr> IPv4 or IPv6. <refl-port> 1–65,535. <padding-size> Optional. 0–123. <timeout> Optional. 1–86,400. <pkt-count> Optional. 1–1000. <interval> Optional. 10–600,000. <dscp-value> Optional. 0-63, af11, af12, af13, af21, af22, af23, af31, af32, af33, af41, af42, af43, cs0, cs1, cs2, cs3, cs4, cs5, cs6, cs7, df, ef. <pkt-loss-timeout> Optional. 1–30.
Default value
| CLI command | session <session-id> source <src-addr> port <src-port> reflector {reflector ¦ stateful-reflector} <refl-addr> port <refl-port> [padding<padding-size>] [interval <interval>] [dscp <dscp-value>] [pkt-loss-timeout <pkt-loss-timeout>] | session <session-id> source <src-addr> port <src-port> sender <snd-addr> port <snd-port> [padding <padding-size>] [dscp <dscp-value>] [stateful] | session <session-id> source <src-addr> port <src-port> {reflector ¦ stateful-reflector} <refl-addr> port <refl-port> [padding<padding-size>] [timeout <timeout>] [count <pkt-count>] [interval <interval>] [dscp <dscp-value>] [pkt-loss-timeout <pkt-loss-timeout>]
|  | LDAP | 157/1543-AXI 101 09/1 Uen PB1
|  | ldap server | base dn | bind (LDAP) | node-credential | port (LDAP) | primary | secondary | tbac | tls enable | tls mode | trust-categary |  | tbac target-type
| CPI Volume | LDAP for Administrators Operating Instructions | [11 empty] | LDAP for Administrators Operating Instructions
| CPI Procedure | Configure the LDAP Server Within the IP Operating System | [11 empty] | Configure the LDAP Server Within the IP Operating System
| Command Mode | context | ldap | ldap | ldap | ldap | ldap | ldap | ldap | ldap | ldap | ldap |  | context
| CLI Range | string |  | dn <dn-string> password <password> encrypted | word | 1-65535 | IPv4 address ¦ IPv6 address | IPv4 address ¦ IPv6 address | no ¦ enable | no ¦ enable | starttls ¦ ldaps | word |  | word
| Default value | - | - | - | - | 389 ¦ 683 | - | - | - | - | - | - |  | -
| CLI command | ldap server <server-name> | base dn <dn-string> | bind {dn <dn-string> ¦ password [encrypted] <password>} | node-credential <node-credential-name> | port <port-num> | primary <primary-ip-address> | secondary <secondary-ip-address> | tbac | tls enable | tls mode {starttls ¦ ldaps} | trust-categary <trust-categary-name> |  | tbac target-type <target-type name>
RSVP
|  | Router RSVP | [12 empty] | Constraint | [5 empty] | Interface |  |  |  |  | LSP
|  | rsvp | explicit-route | next-hop (rsvp) | explicit-null | rro-prefix-type | frr-auto-revert-delay | auto-frr | reoptimization interval | bfd | graceful-restart | link-attributes name | link-attributes value |  | name | admin-group | exclude | hop-limit |  |  | if-name | hello interval | refresh-interval | bfd (RSVP interface) |  | router | lsp-name (lsp) | bypass | node-protect-lsp-egress | description (lsp) | next-hop (lsp) | out-label | ingress | egress | source-path | local-protection | exclusive | cspf | constraint (lsp) | dynamic-path
| CPI Volume | RSVP | RSVP | RSVP | RSVP |  | RSVP |  | RSVP |  |  | RSVP |  |  | RSVP | Constraint |  |  |  |  | RSVP | RSVP interface | RSVP interface | RSVP interface |  | RSVP | RSVP LSP
| CPI Procedure | Configure an RSVP LSP | Configure an Explicit Route | Configure an Explicit Route | Advertise an Explicit-Null Label | Set the RRO IP Prefix | Configure Bypass Reversion Delay | Configure RSVP Automatic FRR | Enable LSP Route Reoptimization | Enable BFD on an RSVP Interface | Enable RSVP Graceful Restart | Configure RSVP-TE on an MPLS Network |  |  | Configure RSVP-TE on an MPLS Network |  | Configure CSPF Parameters |  |  |  |  | Enable RSVP Graceful Restart | Set Timers for RSVP Refresh Messages | Enable BFD on an RSVP Interface |  |  | Configure a Static LSP | Configure a Bypass RSVP LSP (Link) | Configure a Bypass RSVP LSP (Link) | Configure a Bypass RSVP LSP (Link) | Configure a Static LSP | Configure a Static LSP | Configure an Explicit Route | Configure a Static LSP | Configure an Explicit Route | Configure a Bypass RSVP LSP (Link) | Configure a Bypass RSVP LSP (Link) | Configure RSVP-TE on an MPLS Network | Configure RSVP-TE on an MPLS Network | Configure Intra-AS Route Redistribution Using Labeled Unicast
| Command Mode | context | RSVP router | RSVP explicit route | RSVP router | RSVP router | RSVP router | RSVP configuration | RSVP router | RSVP router | RSVP router, RSVP interface | RSVP link attribute |  |  | RSVP constraint |  | RSVP constraint | constraint |  |  | MPLS router, MPLS static router, RSVP router | RSVP interface | RSVP interface | RSVP interface |  |  | MPLS static router, RSVP router |  |  | MPLS static LSP | MPLS static router | MPLS static LSP | RSVP LSP | RSVP LSP, MPLS static LSP | RSVP LSP | RSVP LSP | RSVP LSP | RSVP LSP | RSVP LSP | RSVP LSP
| CLI Range | no ¦ enable |  | A.B.C.D | no ¦ enable |  | 0–65,535 (secs) | no ¦ enable | 60–527,040 (mins) | no ¦ enable | restart-times: 10–1,800 recovery-times: 20–3,600 | usually color | 0-31 |  |  | exclude ¦ include-any ¦ include-all attribute-name: usually color | A.B.C.D | 2–255 |  |  | alphanumeric string | 1–60 | 1–65,535 (secs) | enable ¦ no |  | mpls-static, rsvp |  | A.B.C.D | A.B.C.D | maximum of 80 characters | A.B.C.D | LSP php label: 3 otherwise: 16–262143 | A.B.C.D | A.B.C.D |  | no ¦ enable | no ¦ enable | no ¦ enable |  | Explicit route name. Must be declared in EDI.
| Default value | disabled | - | The next hop is directly connected to the previous node in the path (strict) | Implicit null label (value 3) is advertised | router-id | disabled - bypass LSPs do not switch back to primary LSPs | disabled | 1,440 minutes | disabled | disabled restart: 30 (secs) recovery: 60 (secs) | No link attributes are defined |  |  | No constraint is created or applied |  | No nodes or links are excluded | 255 |  |  | - | RSVP Hello messages are disabled | 30 seconds | BFD is disabled |  |  | - |  |  | - | The next hop is directly connected to the previous node in the path (strict) | - | - | - | - | Local protection is permitted | - | CSPF calculation is disabled | No constraint is created or applied | No dynamic path is applied to the label-switched path (LSP)
| CLI command | router rsvp | explicit-route er-name | next-hop next-hop-addr [loose ¦ strict] | explicit-null | rro-prefix-type {router-id ¦ interface} | frr-auto-revert-delay delay-interval | auto-frr | reoptimization [interval value] | bfd | graceful-restart [helper ¦ restart-time interval ¦ recovery-time interval ¦ maximum_helper_recovery-time interval ¦ maximum_helper_restart-time interval] | attribute name value |  |  | constraint name | admin-group {exclude ¦ include-any ¦ include-all} attribute-name [attribute-name] [...] | exclude {node-ip-addr ¦ link-ip-addr} | hop-limit number |  |  | interface if-name | hello interval interval | refresh-interval interval | bfd |  | router mpls-static router rsvp | lsp lsp-name [backup-for lsp-name ¦ bypass ip-addr [node-protect-lsp-egress ip-addr]] |  |  | description text | next-hop next-hop-addr [loose ¦ strict] | out-label out-label-num | ingress ingress-addr | egress egress-addr | source-path er-name | local-protection | exclusive | cspf | constraint name | dynamic-path er-name
End